## Sheet1
Question Number | Topic Title | Topic Importance | K/A Category | System
1 | (295023AA1.07) Ability to operate and/or monitor the following as they apply to (APE 23) REFUELING ACCIDENTS: (CFR: 41.7 / 45.6) SGTS/FRVS | 4 | A1 | 295023
2 | (295003AK3.01) Knowledge of the reasons for the following responses or actions as they apply to (APE 3) PARTIAL OR COMPLETE LOSS OF AC POWER: (CFR: 41.5 / 45.6 ) Manual and automatic bus transfer | 3.7 | K3 | 295003
3 | (600000AA2.05) Ability to determine and/or interpret the following as they apply to (APE 24) PLANT FIRE ON SITE: (CFR: 41.10 / 43.5 / 45.13) Ventilation alignment necessary to secure affected area | 3.2 | A2 | 600000
4 | (295004) (APE 4) PARTIAL OR COMPLETE LOSS OF DC POWER (G2.2.2) EQUIPMENT CONTROL Ability to manipulate the console controls as required to operate the facility between shutdown and designated power levels (CFR: 41.6 / 41.7 / 45.2) | 4.6 | G | 295004
5 | (295021AK1.04) Knowledge of the operational implications and/or cause and effect relationships of the following concepts as they apply to the (APE 21) LOSS OF SHUTDOWN COOLING:(CFR: 41.8 to 41.10) Natural circulation | 3.9 | K1 | 295021
6 | (295025EK2.13) Knowledge of the relationship between the (EPE 2) HIGH REACTOR PRESSURE and the following systems or components: (CFR: 41.7 / 45.8) Reactor water cleanup system | 2.8 | K2 | 295025
7 | (295024EA1.16) Ability to operate and/or monitor the following as they apply to (EPE 1) HIGH DRYWELL PRESSURE: (CFR: 41.7 / 45.6) Containment/drywell vacuum breakers | 3.8 | A1 | 295024
8 | (295006AK3.03) Knowledge of the reasons for the following responses or actions as they apply to (APE 6) SCRAM: (CFR: 41.5 / 45.6) Reactor pressure response | 4 | K3 | 295006
9 | (295030EA2.05) Ability to determine and/or interpret the following as they apply to (EPE 7) LOW SUPPRESSION POOL WATER LEVEL: (CFR: 41.10 / 43.5 / 45.13) | 4.1 | A2 | 295030
10 | (295031) (EPE 8) REACTOR LOW WATER LEVEL (G2.4.37) EMERGENCY PROCEDURES / PLAN Knowledge of the lines of authority during implementation of the emergency plan implementing procedures (CFR: 41.10 / 45.13) | 3 | G | 295031
11 | (700000AK1.02) Knowledge of the operational implications and/or cause and effect relationships of the following concepts as they apply to the (APE 25) GENERATOR VOLTAGE AND ELECTRIC GRID DISTURBANCES: (CFR: 41.4 / 41.5 / 41.7 / 41.10 / 45.8) Over-excitation | 3.1 | K1 | 700000
12 | (295038EK2.07) Knowledge of the relationship between the (EPE 15) HIGH OFFSITE RADIOACTIVITY RELEASE RATE and the following systems or components: (CFR: 41.7 / 45.8) Control room heating, ventilation and air conditioning | 3.5 | K2 | 295038
13 | (295026EA1.07) Ability to operate and/or monitor the following as they apply to (EPE 3) SUPPRESSION POOL HIGH WATER TEMPERATURE: (CFR: 41.7 / 45.6) HPCS | 3.6 | A1 | 295026
14 | (295005AK3.05) Knowledge of the reasons for the following responses or actions as they apply to (APE 5) MAIN TURBINE GENERATOR TRIP: (CFR: 41.5 / 45.6) Extraction steam/moisture separator isolations | 2.8 | K3 | 295005
15 | (295001AA2.09) Ability to determine and/or interpret the following as they apply to (APE 1) PARTIAL OR COMPLETE LOSS OF FORCED CORE FLOW CIRCULATION: (CFR: 41.10 / 43.5 / 45.13) Reactor pressure | 3.8 | A2 | 295001
16 | (295016) (APE 16) CONTROL ROOM ABANDONMENT (G2.2.4) EQUIPMENT CONTROL (Multi-unit license) Ability to explain the variations in control room layouts, systems, instrumentation, or procedural actions between units at a facility (CFR: 41.6 / 41.7 / 41.10 / 45.1 / 45.13) | 3.6 | G | 295016
17 | (295019AA1.01) Ability to operate and/or monitor the following as they apply to (APE 19) PARTIAL OR COMPLETE LOSS OF INSTRUMENT AIR: (CFR: 41.7 / 45.6) Backup air supply | 3.4 | K1 | 295019
18 | (295018AK2.02) Knowledge of the relationship between the (APE 18) PARTIAL OR COMPLETE LOSS OF COMPONENT COOLING WATER (CCW) and the following systems or components: (CFR: 41.7 / 45.8) Plant operations | 3.9 | K2 | 295018
19 | (295027EA1.04) Ability to operate and/or monitor the following as they apply to (EPE 4) HIGH CONTAINMENT TEMPERATURE (MARK III CONTAINMENT ONLY): (CFR: 41.7 / 45.6) Reactor/turbine pressure regulating system | 3 | A1 | 295027
20 | (295037EK3.07) Knowledge of the reasons for the following responses or actions as they apply to (EPE 14) SCRAM CONDITION PRESENT AND REACTOR POWER ABOVE APRM DOWNSCALE OR UNKNOWN: (CFR: 41.5 / 41.7 / 45.6) Alternate control rod insertion methods | 4.2 | K3 | 295037
21 | (295020) (APE 20) INADVERTENT CONTAINMENT ISOLATION (G2.4.16) EMERGENCY PROCEDURES / PLAN Knowledge of emergency and abnormal operating procedures implementation hierarchy and coordination with other support procedures or guidelines such as, operating procedures, abnormal operating procedures, or severe accident management guidelines (CFR: 41.10 / 43.5 / 45.13) | 3.5 | G | 295020
22 | (295017AK1.04) Knowledge of the operational implications and/or cause and effect relationships of the following concepts as they apply to the (APE 17) ABNORMAL OFFSITE RELEASE RATE: (CFR: 41.8 to 41.10) Elevated vs. ground level release | 3.7 | K1 | 295017
23 | (295002AK2.03) Knowledge of the relationship between the (APE 2) LOSS OF MAIN CONDENSER VACUUM and the following systems or components: (CFR: 41.7 / 45.8) PCIS/NSSSS | 3.5 | K2 | 295002
24 | (295033EA1.11) Ability to operate and/or monitor the following as they apply to (EPE 10) HIGH SECONDARY CONTAINMENT AREA RADIATION LEVELS: (CFR: 41.7 / 45.6) Systems required to suppress a fire | 3.5 | A1 | 295033
25 | (295011AK3.01) Knowledge of the reasons for the following responses or actions as they apply to (APE 11) HIGH CONTAINMENT TEMPERATURE (MARK III CONTAINMENT ONLY): (CFR: 41.5 / 45.6) Increased containment cooling | 3.6 | K3 | 295011
26 | (295008AA2.03) Ability to determine and/or interpret the following as they apply to (APE 8) HIGH REACTOR WATER LEVEL: (CFR: 41.10 / 43.5 / 45.13) Reactor water cleanup blowdown flow | 3.4 | A2 | 295008
27 | (259002A2.08) Ability to (a) predict the impacts of the following on the (SF2 RWLCS) REACTOR WATER LEVEL CONTROL SYSTEM and (b) based on those predictions, use procedures to correct, control, or mitigate the consequences of those abnormal operations: (CFR: 41.5 / 43.5 / 45.6) Receipt of an ECCS initiation signal: FWCI | 4 | A2 | 259002
28 | (400000A1.02) Ability to predict and/or monitor changes in parameters associated with operation of the (SF8 CCS) COMPONENT COOLING WATER SYSTEM including: (CFR: 41.5 / 45.5) CCW temperature | 3.4 | A1 | 400000
29 | (223002A4.03) Ability to manually operate and/or monitor the (SF5 PCIS) PRIMARY CONTAINMENT ISOLATION SYSTEM / NUCLEAR STEAM SUPPLY SHUTOFF in the control room: (CFR: 41.7 / 45.5 to 45.8) Reset of system isolations | 4 | A4 | 223002
30 | (510000) (SF4 SWS*) SERVICE WATER SYSTEM (G2.1.40) CONDUCT OF OPERATIONS Knowledge of refueling administrative requirements (CFR: 41.10 / 43.5 / 43.6 / 45.13) | 2.8 | G | 510000
31 | (300000K2.01) (SF8 IA) INSTRUMENT AIR SYSTEM Knowledge of electrical power supplies to the following: (CFR: 41.7) Instrument air compressor | 3.3 | K2 | 300000
32 | (262002K1.06) Knowledge of the physical connections and/or cause and effect relationships between the (SF6 UPS) UNINTERRUPTABLE POWER SUPPLY (AC/DC) and the following systems: (CFR: 41.2 to 41.9 / 45.7 / 45.8) Plant process computer/parameter display systems | 2.8 | K1 | 262002
33 | (209002A3.02) Ability to monitor automatic operation of the (SF2, SF4 HPCS) HIGH PRESSURE CORE SPRAY SYSTEM including: (CFR: 41.7 / 45.7) Pump start | 4.1 | A3 | 209002
34 | (212000K6.01) Knowledge of the effect of the following plant conditions, system malfunctions, or component malfunctions on the (SF7 RPS) REACTOR PROTECTION SYSTEM : (CFR: 41.7 / 45.7) AC electrical distribution | 3.9 | K6 | 212000
35 | (215004K5.01) Knowledge of the operational implications or cause and effect relationships of the following concepts as they apply to the (SF7 SRMS) SOURCE RANGE MONITOR SYSTEM : (CFR: 41.5 / 45.3) Detector operation | 2.8 | K5 | 215004
36 | (209001K4.02) Knowledge of (SF2, SF4 LPCS) LOW PRESSURE CORE SPRAY SYSTEM design features and/or interlocks that provide for the following: (CFR: 41.7) Prevents water hammer | 3.4 | K4 | 209001
37 | (263000K3.03) Knowledge of the effect that a loss or malfunction of the (SF6 DC) DC ELECTRICAL DISTRIBUTION will have on the following systems or system parameters: (CFR: 41.7 / 45.4) Systems with DC components (e.g., valves, motors, solenoids, instruments) | 3.8 | K3 | 263000
38 | (215003A2.04) Ability to (a) predict the impacts of the following on the (SF7 IRM) INTERMEDIATE RANGE MONITOR SYSTEM and (b) based on those predictions, use procedures to correct, control, or mitigate the consequences of those abnormal operations: (CFR: 41.5 / 43.5 / 45.6) Upscale or downscale trips | 4 | A2 | 215003
39 | (264000A1.02) Ability to predict and/or monitor changes in parameters associated with operation of the (SF6 EGE) EMERGENCY GENERATORS (DIESEL/JET) including: (CFR: 41.5 / 45.5) Fuel consumption rate | 2.7 | A1 | 264000
40 | (218000A4.02) Ability to manually operate and/or monitor the (SF3 ADS) AUTOMATIC DEPRESSURIZATION SYSTEM in the control room: (CFR: 41.7 / 45.5 to 45.8) ADS logic initiation | 4.2 | A4 | 218000
41 | (215005) (SF7 PRMS) AVERAGE POWER RANGE MONITOR/LOCAL POWER RANGE MONITOR (291002K1.02) SENSORS AND DETECTORS (CFR: 41.7) (FLOW) Temperature/density compensation requirements | 2.5 | C | 215005
42 | (261000K2.01) (SF9 SGTS) STANDBY GAS TREATMENT SYSTEM Knowledge of electrical power supplies to the following: (CFR: 41.7) Standby gas treatment system fans | 3.5 | K2 | 261000
43 | (205000K1.10) Knowledge of the physical connections and/or cause and effect relationships between the (SF4 SCS) SHUTDOWN COOLING SYSTEM (RHR SHUTDOWN COOLING MODE) and the following systems: (CFR: 41.2 to 41.9 / 45.7 / 45.8) RWCU | 2.8 | K1 | 205000
44 | (239002A3.01) Ability to monitor automatic operation of the (SF3 SRV) SAFETY RELIEF VALVES including: (CFR: 41.7 / 45.7) SRV operation after ADS actuation | 4.1 | A3 | 239002
45 | (203000K6.08) Knowledge of the effect of the following plant conditions, system malfunctions, or component malfunctions on the (SF2, SF4 RHR/LPCI) RHR/LPCI: INJECTION MODE (BWR 3, 4, 5, 6): (CFR: 41.7 / 45.7) ECCS room cooling | 3.1 | K6 | 203000
46 | (211000K5.08) Knowledge of the operational implications or cause and effect relationships of the following concepts as they apply to the (SF1 SLCS) STANDBY LIQUID CONTROL SYSTEM: (CFR: 41.5 / 45.3) SLCS pressure/relief valve operation | 2.9 | K5 | 211000
47 | (217000K4.01) Knowledge of (SF2, SF4 RCIC) REACTOR CORE ISOLATION COOLING SYSTEM (BWR 3, 4, 5, 6) design features and/or interlocks that provide for the following: (CFR: 41.7) Prevent water hammer | 3.4 | K4 | 217000
48 | (262001K3.03) Knowledge of the effect that a loss or malfunction of the (SF6 AC) AC ELECTRICAL DISTRIBUTION will have on the following systems or system parameters: (CFR: 41.7 / 45.4) DC electrical distribution | 3.9 | K3 | 262001
49 | (259002A2.06) Ability to (a) predict the impacts of the following on the (SF2 RWLCS) REACTOR WATER LEVEL CONTROL SYSTEM and (b) based on those predictions, use procedures to correct, control, or mitigate the consequences of those abnormal operations: (CFR: 41.5 / 43.5 / 45.6) Loss of controller signal output | 3.6 | A2 | 259002
50 | (400000A1.03) Ability to predict and/or monitor changes in parameters associated with operation of the (SF8 CCS) COMPONENT COOLING WATER SYSTEM including: (CFR: 41.5 / 45.5) CCW pressure | 3 | A1 | 400000
51 | (223002A4.02) Ability to manually operate and/or monitor the (SF5 PCIS) PRIMARY CONTAINMENT ISOLATION SYSTEM / NUCLEAR STEAM SUPPLY SHUTOFF in the control room: (CFR: 41.7 / 45.5 to 45.8) Initiation of the system | 4.3 | A4 | 223002
52 | (510000) (SF4 SWS*) SERVICE WATER SYSTEM (G2.2.43) EQUIPMENT CONTROL Knowledge of the process used to track inoperable alarms (CFR: 41.10 / 43.5 / 45.13) | 3 | G | 510000
53 | (286000K4.02) Knowledge of (SF8 FPS) FIRE PROTECTION SYSTEM design features and/or interlocks that provide for the following: (CFR: 41.5 / 41.7 / 45.3 to 45.8) Automatic system initiation | 3.5 | K4 | 286000
54 | (215001K3.01) Knowledge of the effect that a loss or malfunction of the (SF7 TIP) TRAVERSING IN CORE PROBE will have on the following systems or system parameters: (CFR: 41.7 / 45.4) Local power range monitoring system | 3.1 | K3 | 215001
55 | (234000A2.01) Ability to (a) predict the impacts of the following on the (SF8 FH) FUEL HANDLING and (b) based on those predictions, use procedures to correct, control, or mitigate the consequences of those abnormal operations: (CFR: 41.5 / 45.6) Interlock failure | 3.1 | A2 | 234000
56 | (201003A1.04) Ability to predict and/or monitor changes in parameters associated with operation of the (SF1 CRDM) CONTROL ROD AND DRIVE MECHANISM including: (CFR: 41.1-6 / 45.1-6) CRD mechanism temperature | 3 | A1 | 201003
57 | (202001A4.10) Ability to manually operate and/or monitor the (SF1, SF4 RS) RECIRCULATION SYSTEM in the control room: (CFR: 41.7 / 45.5 to 45.8) Seal flow | 3.1 | A4 | 202001
58 | (202002) (SF1 RSCTL) RECIRCULATION FLOW CONTROL SYSTEM (291003K1.05) CONTROLLERS AND POSITIONERS (CFR: 41.7) Function and characteristics of valve positioners | 2.8 | C | 202002
59 | (241000K2.01) (SF3 RTPRS) REACTOR/TURBINE PRESSURE REGULATING SYSTEM Knowledge of electrical power supplies to the following: (CFR: 41.7) Pumps | 2.9 | K2 | 241000
60 | (290003K1.04) Knowledge of the physical connections and/or cause and effect relationships between the (SF9 CRV) CONTROL ROOM VENTILATION and the following systems: (CFR: 41.2 to 41.9 / 45.7 / 45.8) Nuclear steam supply system (NSSSS/PCIS) | 2.8 | K1 | 290003
61 | (233000A3.02) Ability to monitor automatic operation of the (SF9 FPCCU) FUEL POOL COOLING/CLEANUP including: (CFR: 41.7 / 45.7) Pump trip(s) | 3.3 | A3 | 233000
62 | (272000K6.04) Knowledge of the effect of the following plant conditions, system malfunctions, or component malfunctions on the (SF7, SF9 RMS) RADIATION MONITORING SYSTEM : (CFR: 41.7 / 45.7) Plant process computer/parameter display systems | 2.7 | K6 | 272000
63 | (239001K5.06) Knowledge of the operational implications or cause and effect relationships of the following concepts as they apply to the (SF3, SF4 MRSS) MAIN AND REHEAT STEAM SYSTEM: (CFR: 41.5 / 45.3) Inadvertent MSIV operation | 3.5 | K5 | 239001
64 | (G2.1.23) CONDUCT OF OPERATIONS Ability to perform general or normal operating procedures during any plant condition (CFR: 41.10 / 43.5 / 45.2 / 45.6) | 4.3 | G2.1 | G2.1
65 | (G2.1.19) CONDUCT OF OPERATIONS Ability to use available indications to evaluate system or component status (CFR: 41.10 / 45.12) | 3.9 | G2.1 | G2.1
66 | (G2.2.40) EQUIPMENT CONTROL Ability to apply technical specifications with action statements of less than or equal to 1 hour (CFR: 41.10 / 43.2 / 43.5 / 45.3) | 3.4 | G2.2 | G2.2
67 | (G2.2.15) EQUIPMENT CONTROL Ability to determine the expected plant configuration using design and configuration control documentation, such as drawings, lineups or, tagouts (reference potential) (CFR: 41.10 / 43.3 / 45.13) | 3.9 | G2.2 | G2.2
68 | (G2.3.5) RADIATION CONTROL Ability to use radiation monitoring systems, such as fixed radiation monitors and alarms or personnel monitoring equipment (CFR: 41.11 / 41.12 / 43.4 / 45.9) | 2.9 | G2.3 | G2.3
69 | (G2.4.29) EMERGENCY PROCEDURES / PLAN Knowledge of the emergency plan implementing procedures (CFR: 41.10 / 43.5 / 45.11) | 3.1 | G2.4 | G2.4
70 | (292004K1.01) REACTIVITY COEFFICIENTS (CFR: 41.1) Define the moderator temperature coefficient of reactivity | 3.2 | R | 292004
71 | (292005K1.12) CONTROL RODS (CFR: 41.1) Describe effects of deep and shallow control rods on axial and radial flux distribution | 2.9 | R | 292005
72 | (292003K1.08) REACTOR KINETICS AND NEUTRON SOURCES (CFR: 41.1) Given the power equation, solve problems for power | 2.8 | R | 292003
73 | (293006K1.14) FLUID STATICS AND DYNAMICS (CFR: 41.14) (PUMPS AND PUMP CHARACTERISTICS) Explain the results of putting centrifugal pumps in parallel or series combinations | 2.7 | T | 293006
74 | (293003K1.22) STEAM (CFR: 41.14) Explain the usefulness of steam tables to the control | 3.2 | T | 293003
75 | (293009K1.10) CORE THERMAL LIMITS (CFR: 41.14) (MAPLHGR) Define APLHGR | 3.7 | T | 293009
76 | (295023AA2.04) Ability to determine and/or interpret the following as they apply to (APE 23) REFUELING ACCIDENTS: (CFR: 41.10 / 43.5 / 45.13) Occurrence of fuel handling accident | 3.6 | A2 | 295023
77 | (295003) (APE 3) PARTIAL OR COMPLETE LOSS OF AC POWER (G2.1.32) CONDUCT OF OPERATIONS Ability to explain and apply system precautions, limitations, notes, or cautions (CFR: 41.10 / 43.2 / 45.12) | 4 | G | 295003
78 | (600000AA2.04) Ability to determine and/or interpret the following as they apply to (APE 24) PLANT FIRE ON SITE: (CFR: 41.10 / 43.5 / 45.13) The fire\u2019s extent of potential operational damage to plant equipment | 3.6 | A2 | 600000
79 | (295004) (APE 4) PARTIAL OR COMPLETE LOSS OF DC POWER (G2.1.6) CONDUCT OF OPERATIONS Ability to manage the control room crew during plant transients (SRO Only) (CFR: 43.5 / 45.12 / 45.13) | 4.8 | G | 295004
80 | (295021AA2.03) Ability to determine and/or interpret the following as they apply to (APE 21) LOSS OF SHUTDOWN COOLING: (CFR: 41.10 / 43.5 / 45.13) Reactor water level | 4 | A2 | 295021
81 | (295025) (EPE 2) HIGH REACTOR PRESSURE (G2.2.7) EQUIPMENT CONTROL Knowledge of the process for conducting infrequently performed tests or evolutions (CFR: 41.10 / 43.3 / 45.13) | 3.6 | G | 295025
82 | (295024EA2.04) Ability to determine and/or interpret the following as they apply to (EPE 1) HIGH DRYWELL PRESSURE: (CFR: 41.10 / 43.5 / 45.13) Suppression chamber pressure | 4.3 | A2 | 295024
83 | (295007AA2.02) Ability to determine and/or interpret the following as they apply to (APE 7) HIGH REACTOR PRESSURE: (CFR: 41.10 / 43.5 / 45.13) Reactor power | 4.3 | A2 | 295007
84 | (295032) (EPE 9) HIGH SECONDARY CONTAINMENT AREA TEMPERATURE (G2.1.47) CONDUCT OF OPERATIONS Ability to direct nonlicensed personnel activities inside the control room (CFR: 41.10 / 43.5 / 45.5 / 45.12 / 45.13) | 3.2 | G | 295032
85 | (295009AA2.01) Ability to determine and/or interpret the following as they apply to (APE 9) LOW REACTOR WATER LEVEL: (CFR: 41.10 / 43.5 / 45.13) Reactor water level | 4.5 | A2 | 295009
86 | (300000A2.03) Ability to (a) predict the impacts of the following on the (SF8 IA) INSTRUMENT AIR SYSTEM and (b) based on those predictions, use procedures to correct, control, or mitigate the consequences of those abnormal operations: (CFR: 41.5 / 45.6) Low instrument air pressure | 3.8 | A2 | 300000
87 | (262002) (SF6 UPS) UNINTERRUPTABLE POWER SUPPLY (AC/DC) (G2.1.1) CONDUCT OF OPERATIONS Knowledge of conduct of operations requirements (CFR: 41.10 / 43.10 / 45.13) | 4.2 | G | 262002
88 | (209002A2.08) Ability to (a) predict the impacts of the following on the (SF2, SF4 HPCS) HIGH PRESSURE CORE SPRAY SYSTEM and (b) based on those predictions, use procedures to correct, control, or mitigate the consequences of those abnormal operations: (CFR: 41.5 / 43.5 / 45.6) Inadequate system flow | 3.8 | A2 | 209002
89 | (212000) (SF7 RPS) REACTOR PROTECTION SYSTEM (G2.3.11) RADIATION CONTROL Ability to control radiation releases (CFR: 41.11 / 43.4 / 45.10) | 4.3 | G | 212000
90 | (215004A2.03) Ability to (a) predict the impacts of the following on the (SF7 SRMS) SOURCE RANGE MONITOR SYSTEM and (b) based on those predictions, use procedures to correct, control, or mitigate the consequences of those abnormal operations: (CFR: 41.5 / 43.5 / 45.6) Stuck detector | 3.2 | A2 | 215004
91 | (271000) (SF9 OG) OFFGAS SYSTEM (G2.1.9) CONDUCT OF OPERATIONS Ability to direct licensed personnel activities inside the control room (SRO Only) (CFR: 43.1 / 45.5 / 45.12 / 45.13) | 4.5 | G | 271000
92 | (288000A2.09) Ability to (a) predict the impacts of the following on the (SF9 PVS) PLANT VENTILATION SYSTEMS and (b) based on those predictions, use procedures to correct, control, or mitigate the consequences of those abnormal operations: (CFR: 41.5 / 45.6) Loss of instrument air system | 3 | A2 | 288000
93 | (216000) (SF7 NBI) NUCLEAR BOILER INSTRUMENTATION (G2.4.49) EMERGENCY PROCEDURES / PLAN Ability to perform without reference to procedures those actions that require immediate operation of system components and controls (CFR: 41.10 / 43.2 / 45.6) | 4.4 | G | 216000
94 | (G2.1.30) CONDUCT OF OPERATIONS Ability to locate and operate components, including local controls (CFR: 41.7 / 45.7) | 4 | G2.1 | G2.1
95 | (G2.1.42) CONDUCT OF OPERATIONS Knowledge of new and spent fuel movement procedures (SRO Only) (CFR: 43.7 / 45.13) | 3.4 | G2.1 | G2.1
96 | (G2.2.1) EQUIPMENT CONTROL Ability to perform pre-startup procedures for the facility, including operating those controls associated with plant equipment that could affect reactivity (CFR: 41.5 / 41.10 / 43.5 / 43.6 / 45.1) | 4.4 | G2.2 | G2.2
97 | (G2.2.21) EQUIPMENT CONTROL Knowledge of pre- and post-maintenance operability requirements (CFR: 41.10 / 43.2) | 4.1 | G2.2 | G2.2
98 | (G2.3.14) RADIATION CONTROL Knowledge of radiation or contamination hazards that may arise during normal, abnormal, or emergency conditions or activities, such as analysis and interpretation of radiation and activity readings as they pertain to administrative, normal, abnormal, and emergency procedures, or analysis and interpretation of coolant activity, including comparison to emergency plan or regulatory limits (SRO Only) (CFR: 43.4 / 45.10) | 3.8 | G2.3 | G2.3
99 | (G2.4.5) EMERGENCY PROCEDURES / PLAN Knowledge of the organization of the operating procedures network for normal, abnormal, and emergency evolutions (CFR: 41.10 / 43.5 / 45.13) | 4.3 | G2.4 | G2.4
100 | (G2.4.52) EMERGENCY PROCEDURES / PLAN Knowledge of the lines of authority during implementation of the emergency plan, emergency plan implementing procedures, emergency operating procedures, or severe accident guidelines (CFR: 41.10 / 45.13) | 4 | G2.4 | G2.4