## Sheet1
Question Number | Topic Title | Topic Importance | K/A Category | System
1 | (295021AK2.05) Knowledge of the relationship between the (APE 21) LOSS OF SHUTDOWN COOLING and the following systems or components: (CFR: 41.7 / 45.8) Fuel pool cooling and cleanup system | 3.4 | K2 | 295021
2 | (295004AA2.01) Ability to determine and/or interpret the following as they apply to (APE 4) PARTIAL OR COMPLETE LOSS OF DC POWER: (CFR: 41.10 / 43.5 / 45.13) Partial or complete loss of DC power | 4 | A2 | 295004
3 | (295005AK3.01) Knowledge of the reasons for the following responses or actions as they apply to (APE 5) MAIN TURBINE GENERATOR TRIP: (CFR: 41.5 / 45.6) Reactor SCRAM | 4.1 | K3 | 295005
4 | (295001AK1.03) Knowledge of the operational implications and/or cause and effect relationships of the following concepts as they apply to the (APE 1) PARTIAL OR COMPLETE LOSS OF FORCED CORE FLOW CIRCULATION: (CFR: 41.8 to 41.10) Thermal limits | 4.1 | K1 | 295001
5 | (295030) (EPE 7) LOW SUPPRESSION POOL WATER LEVEL (G2.1.44) CONDUCT OF OPERATIONS Knowledge of RO duties in the control room during fuel handling, such as responding to alarms from the fuel handling area, communication with fuel handling personnel, operating systems from the control room in support of fueling operations, or supporting instrumentation (CFR: 41.10 / 43.7 / 45.12) | 3.9 | G | 295030
6 | (295003AA1.07) Ability to operate and/or monitor the following as they apply to (APE 3) PARTIAL OR COMPLETE LOSS OF AC POWER: (CFR: 41.7 / 45.6) DC electrical loads | 3.8 | A1 | 295003
7 | (600000AK2.05) Knowledge of the relationship between the (APE 24) PLANT FIRE ON SITE and the following systems or components: (CFR: 41.7 / 45.7) Fire alarm panels | 3.4 | K2 | 600000
8 | (295006AA2.06) Ability to determine and/or interpret the following as they apply to (APE 6) SCRAM: (CFR: 41.10 / 43.5 / 45.13) Cause of reactor SCRAM | 3.6 | A2 | 295006
9 | (295016AK3.03) Knowledge of the reasons for the following responses or actions as they apply to (APE 16) CONTROL ROOM ABANDONMENT: (CFR: 41.5 / 45.6) Disabling/transferring control room controls | 4 | K3 | 295016
10 | (295037EK1.06) Knowledge of the operational implications and/or cause and effect relationships of the following concepts as they apply to the (EPE 14) SCRAM CONDITION PRESENT AND REACTOR POWER ABOVE APRM DOWNSCALE OR UNKNOWN: (CFR: 41.8 to 41.10) Cooldown effects on reactor power | 4.1 | K1 | 295037
11 | (295024) (EPE 1) HIGH DRYWELL PRESSURE (G2.4.17) EMERGENCY PROCEDURES / PLAN Knowledge of emergency and abnormal operating procedures terms and definitions (CFR: 41.10 / 45.13) | 3.9 | G | 295024
12 | (295018AA1.03) Ability to operate and/or monitor the following as they apply to (APE 18) PARTIAL OR COMPLETE LOSS OF COMPONENT COOLING WATER (CCW): (CFR: 41.7 / 45.6) Affected systems so as to isolate damaged portions | 3.3 | A1 | 295018
13 | (700000AK2.01) Knowledge of the relationship between the (APE 25) GENERATOR VOLTAGE AND ELECTRIC GRID DISTURBANCES and the following systems or components: (CFR: 41.4 / 41.5 / 41.7 / 41.10 / 45.8) Motors | 3 | K2 | 700000
14 | (295038EA2.06) Ability to determine and/or interpret the following as they apply to (EPE 15) HIGH OFFSITE RADIOACTIVITY RELEASE RATE: (CFR: 41.10 / 43.5 / 45.13) Meteorological data | 3.7 | A2 | 295038
15 | (295027EK3.03) Knowledge of the reasons for the following responses or actions as they apply to (EPE 4) HIGH CONTAINMENT TEMPERATURE (MARK III CONTAINMENT ONLY): (CFR: 41.5 / 45.6) Reactor SCRAM | 3.9 | K3 | 295027
16 | (295031EK1.01) Knowledge of the operational implications and/or cause and effect relationships of the following concepts as they apply to the (EPE 8) REACTOR LOW WATER LEVEL: (CFR: 41.8 to 41.10) Adequate core cooling | 4.7 | K1 | 295031
17 | (295026) (EPE 3) SUPPRESSION POOL HIGH WATER TEMPERATURE (G2.4.16) EMERGENCY PROCEDURES / PLAN Knowledge of emergency and abnormal operating procedures implementation hierarchy and coordination with other support procedures or guidelines such as, operating procedures, abnormal operating procedures, or severe accident management guidelines (CFR: 41.10 / 43.5 / 45.13) | 3.5 | G | 295026
18 | (295025EA1.04) Ability to operate and/or monitor the following as they apply to (EPE 2) HIGH REACTOR PRESSURE: (CFR: 41.7 / 45.6) HPCI | 3.6 | A1 | 295025
19 | (295023AK2.07) Knowledge of the relationship between the (APE 23) REFUELING ACCIDENTS and the following systems or components: (CFR: 41.7 / 45.8) SGTS/FRVS | 3.8 | K2 | 295023
20 | (295019AA2.01) Ability to determine and/or interpret the following as they apply to (APE 19) PARTIAL OR COMPLETE LOSS OF INSTRUMENT AIR: (CFR: 41.10 / 43.5 / 45.13) Instrument air pressure | 4.1 | A2 | 295019
21 | (295009AK1.05) Knowledge of the operational implications and/or cause and effect relationships of the following concepts as they apply to the (APE 9) LOW REACTOR WATER LEVEL: (CFR: 41.8 to 41.10) Natural circulation | 3.5 | K1 | 295009
22 | (295011) (APE 11) HIGH CONTAINMENT TEMPERATURE (MARK III CONTAINMENT ONLY) (G2.2.36) EQUIPMENT CONTROL Ability to analyze the effect of maintenance activities, such as degraded power sources, on the status of limiting conditions for operation (CFR: 41.10 / 43.2 / 45.13) | 3.1 | G | 295011
23 | (295012AA1.02) Ability to operate and/or monitor the following as they apply to (APE 12) HIGH DRYWELL TEMPERATURE: (CFR: 41.7 / 45.6) Drywell cooling system | 3.9 | A1 | 295012
24 | (295008AK2.09) Knowledge of the relationship between the (APE 8) HIGH REACTOR WATER LEVEL and the following systems or components: (CFR: 41.7 / 45.8) Reactor water cleanup system (ability to drain) | 3.3 | K2 | 295008
25 | (295013AA2.03) Ability to determine and/or interpret the following as they apply to (APE 13) HIGH SUPPRESSION POOL TEMPERATURE.: (CFR: 41.10 / 43.5 / 45.13) Open/leaking Safety relief valve | 4.2 | A2 | 295013
26 | (295029EK3.02) Knowledge of the reasons for the following responses or actions as they apply to (EPE 6) HIGH SUPPRESSION POOL WATER LEVEL: (CFR: 41.5 / 45.6) Lowering suppression pool water level | 3.7 | K3 | 295029
27 | (215005K1.02) Knowledge of the physical connections and/or cause and effect relationships between the (SF7 PRMS) AVERAGE POWER RANGE MONITOR/LOCAL POWER RANGE MONITOR and the following systems: (CFR: 41.2 to 41.9 / 45.7 / 45.8) IRM system | 3.7 | K1 | 215005
28 | (510000K5.02) Knowledge of the operational implications or cause and effect relationships of the following concepts as they apply to the (SF4 SWS*) SERVICE WATER SYSTEM: (CFR: 41.4 / 41.7 / 45.5) Radiation alarm response | 3 | K5 | 510000
29 | (212000A4.01) Ability to manually operate and/or monitor the (SF7 RPS) REACTOR PROTECTION SYSTEM in the control room: (CFR: 41.7 / 45.5 to 45.8) System actuation | 4.3 | A4 | 212000
30 | (259002) (SF2 RWLCS) REACTOR WATER LEVEL CONTROL SYSTEM (G2.4.2) EMERGENCY PROCEDURES / PLAN Knowledge of system setpoints, interlocks and automatic actions associated with emergency and abnormal operating procedure entry conditions (CFR: 41.7 / 45.7 / 45.8) | 4.5 | G | 259002
31 | (218000A3.01) Ability to monitor automatic operation of the (SF3 ADS) AUTOMATIC DEPRESSURIZATION SYSTEM including: (CFR: 41.7 / 45.7) ADS valves | 4.1 | A3 | 218000
32 | (262002K2.02) (SF6 UPS) UNINTERRUPTABLE POWER SUPPLY (AC/DC) Knowledge of electrical power supplies to the following: (CFR: 41.7) Motor generator | 3.3 | K2 | 262002
33 | (211000K3.04) Knowledge of the effect that a loss or malfunction of the (SF1 SLCS) STANDBY LIQUID CONTROL SYSTEM will have on the following systems or system parameters: (CFR: 41.7 / 45.4) Jet pump differential pressure (BWR 3, 4, 5, 6) | 2.8 | K3 | 211000
34 | (223002K6.02) Knowledge of the effect of the following plant conditions, system malfunctions, or component malfunctions on the (SF5 PCIS) PRIMARY CONTAINMENT ISOLATION SYSTEM / NUCLEAR STEAM SUPPLY SHUTOFF : (CFR: 41.7 / 45.7) DC electrical distribution | 3.7 | K6 | 223002
35 | (215003K4.11) Knowledge of (SF7 IRM) INTERMEDIATE RANGE MONITOR SYSTEM design features and/or interlocks that provide for the following: (CFR: 41.7) Automatically bypassing IRM SCRAM signals | 3.6 | K4 | 215003
36 | (264000A2.08) Ability to (a) predict the impacts of the following on the (SF6 EGE) EMERGENCY GENERATORS (DIESEL/JET) and (b) based on those predictions, use procedures to correct, control, or mitigate the consequences of those abnormal operations: (CFR: 41.5 / 43.5 / 45.6) Initiation of emergency generator room fire protection system | 3.1 | A2 | 264000
37 | (209001A1.10) Ability to predict and/or monitor changes in parameters associated with operation of the (SF2, SF4 LPCS) LOW PRESSURE CORE SPRAY SYSTEM including: (CFR: 41.5 / 45.5) Suppression pool temperature | 3.3 | A1 | 209001
38 | (300000K1.08) Knowledge of the physical connections and/or cause and effect relationships between the (SF8 IA) INSTRUMENT AIR SYSTEM and the following systems: (CFR: 41.4 / 41.5 / 41.7 to 41.9 / 45.6 / 45.8) Condensate system | 3.2 | K1 | 300000
39 | (205000K5.02) Knowledge of the operational implications or cause and effect relationships of the following concepts as they apply to the (SF4 SCS) SHUTDOWN COOLING SYSTEM (RHR SHUTDOWN COOLING MODE): (CFR: 41.5 / 45.3) Valve operation | 3.5 | K5 | 205000
40 | (263000A4.06) Ability to manually operate and/or monitor the (SF6 DC) DC ELECTRICAL DISTRIBUTION in the control room: (CFR: 41.7 / 45.5 to 45.8) Transfers | 3.2 | A4 | 263000
41 | (262001) (SF6 AC) AC ELECTRICAL DISTRIBUTION (291002K1.21) SENSORS AND DETECTORS (CFR: 41.7) (NUCLEAR INSTRUMENTATION) Effects of voltage changes on neutron detector performance | 2.9 | C | 262001
42 | (215004A3.04) Ability to monitor automatic operation of the (SF7 SRMS) SOURCE RANGE MONITOR SYSTEM including: (CFR: 41.7 / 45.7) Control rod block status | 3.7 | A3 | 215004
43 | (400000K2.01) (SF8 CCS) COMPONENT COOLING WATER SYSTEM Knowledge of electrical power supplies to the following: (CFR: 41.7) CCW pumps | 3.4 | K2 | 400000
44 | (261000K3.06) Knowledge of the effect that a loss or malfunction of the (SF9 SGTS) STANDBY GAS TREATMENT SYSTEM will have on the following systems or system parameters: (CFR: 41.7 / 45.6) Primary containment oxygen content (Mark I and II) | 3 | K3 | 261000
45 | (217000K6.15) Knowledge of the effect of the following plant conditions, system malfunctions, or component malfunctions on the (SF2, SF4 RCIC) REACTOR CORE ISOLATION COOLING SYSTEM (BWR 3, 4, 5, 6) : (CFR: 41.7 / 45.7) Lube oil pump | 3.3 | K6 | 217000
46 | (209002K4.03) Knowledge of (SF2, SF4 HPCS) HIGH PRESSURE CORE SPRAY SYSTEM design features and/or interlocks that provide for the following: (CFR: 41.7) Prevention of pump overheating | 3.2 | K4 | 209002
47 | (203000A2.01) Ability to (a) predict the impacts of the following on the (SF2, SF4 RHR/LPCI) RHR/LPCI: INJECTION MODE (BWR 3, 4, 5, 6) and (b) based on those predictions, use procedures to correct, control, or mitigate the consequences of those abnormal operations: (CFR: 41.5 / 43.5 / 45.6) Inadequate net positive suction head | 3.9 | A2 | 203000
48 | (239002A1.10) Ability to predict and/or monitor changes in parameters associated with operation of the (SF3 SRV) SAFETY RELIEF VALVES including: (CFR: 41.5 / 45.5) Drywell pressure | 3.6 | A1 | 239002
49 | (215005K1.03) Knowledge of the physical connections and/or cause and effect relationships between the (SF7 PRMS) AVERAGE POWER RANGE MONITOR/LOCAL POWER RANGE MONITOR and the following systems: (CFR: 41.2 to 41.9 / 45.7 / 45.8) RBMS | 3.9 | K1 | 215005
50 | (510000K5.04) Knowledge of the operational implications or cause and effect relationships of the following concepts as they apply to the (SF4 SWS*) SERVICE WATER SYSTEM: (CFR: 41.4 / 41.7 / 45.5) Pipe rupture | 3.3 | K5 | 510000
51 | (212000A4.14) Ability to manually operate and/or monitor the (SF7 RPS) REACTOR PROTECTION SYSTEM in the control room: (CFR: 41.7 / 45.5 to 45.8) System reset | 3.8 | A4 | 212000
52 | (259002) (SF2 RWLCS) REACTOR WATER LEVEL CONTROL SYSTEM (G2.1.47) CONDUCT OF OPERATIONS Ability to direct nonlicensed personnel activities inside the control room (CFR: 41.10 / 43.5 / 45.5 / 45.12 / 45.13) | 3.2 | G | 259002
53 | (290003A2.05) Ability to (a) predict the impacts of the following on the (SF9 CRV) CONTROL ROOM VENTILATION and (b) based on those predictions, use procedures to correct, control, or mitigate the consequences of those abnormal operations: (CFR: 41.5 / 43.5 / 45.6) Loss of chillers | 3.2 | A2 | 290003
54 | (271000A1.12) Ability to predict and/or monitor changes in parameters associated with operation of the (SF9 OG) OFFGAS SYSTEM including: (CFR: 41.5 / 45.3 / 45.5) Process radiation monitoring indications | 3.3 | A1 | 271000
55 | (201005K1.08) Knowledge of the physical connections and/or cause and effect relationships between the (SF1, SF7 RCIS) ROD CONTROL AND INFORMATION SYSTEM (BWR 6) and the following systems: (CFR: 41.2 to 41.7 / 45.8) Intermediate range monitor system | 3.6 | K1 | 201005
56 | (202001K5.02) Knowledge of the operational implications or cause and effect relationships of the following concepts as they apply to the (SF1, SF4 RS) RECIRCULATION SYSTEM: (CFR: 41.5 / 45.3) Jet pump operation (BWR 3, 4, 5, 6) | 3.7 | K5 | 202001
57 | (226001A4.07) Ability to manually operate and/or monitor the (SF5 RHR CSS) RHR/LPCI: CONTAINMENT SPRAY MODE SYSTEM MODE in the control room: (CFR: 41.7 / 45.5 to 45.8) Valve logic reset/bypass/override | 3.8 | A4 | 226001
58 | (204000) (SF2 RWCU) REACTOR WATER CLEANUP SYSTEM (291004K1.02) PUMPS (CFR: 41.3) (CENTRIFUGAL) Reasons for venting a centrifugal pump | 2.8 | C | 204000
59 | (510001A3.02) Ability to monitor automatic operation of the (SF8 CWS*) CIRCULATING WATER SYSTEM including: (CFR: 41.7 / 45.5) Valve alignment | 2.9 | A3 | 510001
60 | (286000K2.02) (SF8 FPS) FIRE PROTECTION SYSTEM Knowledge of electrical power supplies to the following: (CFR: 41.7) Fire pumps | 3.2 | K2 | 286000
61 | (259001K3.08) Knowledge of the effect that a loss or malfunction of the (SF2 FWS) FEEDWATER SYSTEM will have on the following systems or system parameters: (CFR: 41.7 / 45.4) RCIC | 3.4 | K3 | 259001
62 | (290002K6.12) Knowledge of the effect of the following plant conditions, system malfunctions, or component malfunctions on the (SF4 RVI) REACTOR VESSEL INTERNALS: (CFR: 41.7 / 45.7) Isolation condenser system (Nine Mile Point 1, Dresden) | 3.6 | K6 | 290002
63 | (239001K4.12) Knowledge of (SF3, SF4 MRSS) MAIN AND REHEAT STEAM SYSTEM design features and/or interlocks that provide for the following: (CFR: 41.7) MSIV testing | 3 | K4 | 239001
64 | (G2.1.38) CONDUCT OF OPERATIONS Knowledge of the station\u2019s requirements for verbal communications when implementing procedures (CFR: 41.10 / 45.13) | 3.7 | G2.1 | G2.1
65 | (G2.1.23) CONDUCT OF OPERATIONS Ability to perform general or normal operating procedures during any plant condition (CFR: 41.10 / 43.5 / 45.2 / 45.6) | 4.3 | G2.1 | G2.1
66 | (G2.2.23) EQUIPMENT CONTROL Ability to track technical specification limiting conditions for operation (CFR: 41.10 / 43.2 / 45.13) | 3.1 | G2.2 | G2.2
67 | (G2.2.4) EQUIPMENT CONTROL (Multi-unit license) Ability to explain the variations in control room layouts, systems, instrumentation, or procedural actions between units at a facility (CFR: 41.6 / 41.7 / 41.10 / 45.1 / 45.13) | 3.6 | G2.2 | G2.2
68 | (G2.3.5) RADIATION CONTROL Ability to use radiation monitoring systems, such as fixed radiation monitors and alarms or personnel monitoring equipment (CFR: 41.11 / 41.12 / 43.4 / 45.9) | 2.9 | G2.3 | G2.3
69 | (G2.4.21) EMERGENCY PROCEDURES / PLAN Knowledge of the parameters and logic used to assess the status of emergency operating procedures critical safety functions or shutdown critical safety functions (CFR: 41.7 / 43.5 / 45.12) | 4 | G2.4 | G2.4
70 | (292003K1.07) REACTOR KINETICS AND NEUTRON SOURCES (CFR: 41.1) Explain prompt critical, prompt jump, and prompt drop | 3.3 | R | 292003
71 | (292001K1.03) NEUTRONS (CFR: 41.1) Define thermal neutrons | 2.7 | R | 292001
72 | (292002K1.10) NEUTRON LIFE CYCLE (CFR: 41.1) Define shutdown margin | 3.5 | R | 292002
73 | (293006K1.13) FLUID STATICS AND DYNAMICS (CFR: 41.14) (PUMPS AND PUMP CHARACTERISTICS) Explain the importance of proper system venting for pump operations | 2.9 | T | 293006
74 | (293009K1.15) CORE THERMAL LIMITS (CFR: 41.14) (MAPLHGR) Describe conditions under which radiative heat | 3.1 | T | 293009
75 | (293003K1.16) STEAM (CFR: 41.14) Define the following term: Subcooling | 2.8 | T | 293003
76 | (295021) (APE 21) LOSS OF SHUTDOWN COOLING (G2.4.30) EMERGENCY PROCEDURES / PLAN Knowledge of events related to system operation/status that must be reported to internal organizations or external agencies, such as the State, the NRC, or the transmission system operator (CFR: 41.10 / 43.5 / 45.11) | 4.1 | G | 295021
77 | (295004AA2.03) Ability to determine and/or interpret the following as they apply to (APE 4) PARTIAL OR COMPLETE LOSS OF DC POWER: (CFR: 41.10 / 43.5 / 45.13) Battery parameters | 3.7 | A2 | 295004
78 | (295005) (APE 5) MAIN TURBINE GENERATOR TRIP (G2.1.25) CONDUCT OF OPERATIONS Ability to interpret reference materials, such as graphs, curves, and tables (reference potential) (CFR: 41.10 / 43.5 / 45.12) | 4.2 | G | 295005
79 | (295001AA2.05) Ability to determine and/or interpret the following as they apply to (APE 1) PARTIAL OR COMPLETE LOSS OF FORCED CORE FLOW CIRCULATION: (CFR: 41.10 / 43.5 / 45.13) Jet pump operability | 3.5 | A2 | 295001
80 | (295030) (EPE 7) LOW SUPPRESSION POOL WATER LEVEL (G2.4.50) EMERGENCY PROCEDURES / PLAN Ability to verify system alarm setpoints and operate controls identified in the alarm response procedure (CFR: 41.10 / 43.5 / 45.3) | 4 | G | 295030
81 | (295003AA2.03) Ability to determine and/or interpret the following as they apply to (APE 3) PARTIAL OR COMPLETE LOSS OF AC POWER: (CFR: 41.10 / 43.5 / 45.13) Battery status | 3.9 | A2 | 295003
82 | (600000) (APE 24) PLANT FIRE ON SITE (G2.1.1) CONDUCT OF OPERATIONS Knowledge of conduct of operations requirements (CFR: 41.10 / 43.10 / 45.13) | 4.2 | G | 600000
83 | (295035) (EPE 12) SECONDARY CONTAINMENT HIGH DIFFERENTIAL PRESSURE (G2.2.37) EQUIPMENT CONTROL Ability to determine operability or availability of safety-related equipment (SRO Only) (CFR: 43.2 / 43.5 / 45.12) | 4.6 | G | 295035
84 | (295032EA2.02) Ability to determine and/or interpret the following as they apply to (EPE 9) HIGH SECONDARY CONTAINMENT AREA TEMPERATURE: (CFR: 41.10 / 43.5 / 45.13) Equipment operability | 3.5 | A2 | 295032
85 | (295014) (APE 14) INADVERTENT REACTIVITY ADDITION (G2.2.35) EQUIPMENT CONTROL Ability to determine technical specification mode of operation (CFR: 41.7 / 41.10 / 43.2 / 45.13) | 4.5 | G | 295014
86 | (218000) (SF3 ADS) AUTOMATIC DEPRESSURIZATION SYSTEM (G2.4.49) EMERGENCY PROCEDURES / PLAN Ability to perform without reference to procedures those actions that require immediate operation of system components and controls (CFR: 41.10 / 43.2 / 45.6) | 4.4 | G | 218000
87 | (262002A2.03) Ability to (a) predict the impacts of the following on the (SF6 UPS) UNINTERRUPTABLE POWER SUPPLY (AC/DC) and (b) based on those predictions, use procedures to correct, control, or mitigate the consequences of those abnormal operations: (CFR: 41.5 / 43.5 / 45.6) Frequency malfunctions in the system | 2.9 | A2 | 262002
88 | (211000) (SF1 SLCS) STANDBY LIQUID CONTROL SYSTEM (G2.1.43) CONDUCT OF OPERATIONS Ability to use an online power distribution monitoring system and/or procedures to determine the effects on reactivity of plant changes, such as RCS temperature, secondary plant, or fuel depletion (CFR: 41.10 / 43.6 / 45.6) | 4.3 | G | 211000
89 | (223002A2.12) Ability to (a) predict the impacts of the following on the (SF5 PCIS) PRIMARY CONTAINMENT ISOLATION SYSTEM / NUCLEAR STEAM SUPPLY SHUTOFF and (b) based on those predictions, use procedures to correct, control, or mitigate the consequences of those abnormal operations: (CFR: 41.5 / 45.6) Plant pneumatic system failures | 3.1 | A2 | 223002
90 | (215003) (SF7 IRM) INTERMEDIATE RANGE MONITOR SYSTEM (G2.3.11) RADIATION CONTROL Ability to control radiation releases (CFR: 41.11 / 43.4 / 45.10) | 4.3 | G | 215003
91 | (256000A2.05) Ability to (a) predict the impacts of the following on the (SF2 CDS) CONDENSATE SYSTEM and (b) based on those predictions, use procedures to correct, control, or mitigate the consequences of those abnormal operations: (CFR: 41.5 / 43.5 / 45.6) Inadequate system flow | 3.7 | A2 | 256000
92 | (268000) (SF9 RW) RADWASTE SYSTEM (G2.1.5) CONDUCT OF OPERATIONS Ability to use procedures related to shift staffing, such as minimum crew complement or overtime limitations (reference potential) (CFR: 41.10 / 43.5 / 45.12) | 3.9 | G | 268000
93 | (272000A2.03) Ability to (a) predict the impacts of the following on the (SF7, SF9 RMS) RADIATION MONITORING SYSTEM and (b) based on those predictions, use procedures to correct, control, or mitigate the consequences of those abnormal operations: (CFR: 41.5 / 45.6) AC electrical failure | 3.3 | A2 | 272000
94 | (G2.1.34) CONDUCT OF OPERATIONS Knowledge of RCS or balance of plant chemistry controls, including parameters measured and reasons for the control (CFR: 41.10 / 43.5 / 45.12) | 3.5 | G2.1 | G2.1
95 | (G2.1.4) CONDUCT OF OPERATIONS Knowledge of individual licensed operator responsibilities related to shift staffing, such as medical requirements, \u201cno-solo\u201d operation, maintenance of active license status, 10 CFR Part 55 (CFR: 41.10 / 43.2) | 3.8 | G2.1 | G2.1
96 | (G2.2.38) EQUIPMENT CONTROL Knowledge of conditions and limitations in the facility license (CFR: 41.7 / 41.10 / 43.1 / 45.13) | 4.5 | G2.2 | G2.2
97 | (G2.2.3) EQUIPMENT CONTROL (Multi-unit license) Knowledge of the design, procedural, or operational differences between units (CFR: 41.5 / 41.6 / 41.7 / 41.10 / 45.12) | 3.9 | G2.2 | G2.2
98 | (G2.3.14) RADIATION CONTROL Knowledge of radiation or contamination hazards that may arise during normal, abnormal, or emergency conditions or activities, such as analysis and interpretation of radiation and activity readings as they pertain to administrative, normal, abnormal, and emergency procedures, or analysis and interpretation of coolant activity, including comparison to emergency plan or regulatory limits (SRO Only) (CFR: 43.4 / 45.10) | 3.8 | G2.3 | G2.3
99 | (G2.4.19) EMERGENCY PROCEDURES / PLAN Knowledge of emergency and abnormal operating procedures layout, symbols, and icons (CFR: 41.10 / 45.13) | 4.1 | G2.4 | G2.4
100 | (G2.4.52) EMERGENCY PROCEDURES / PLAN Knowledge of the lines of authority during implementation of the emergency plan, emergency plan implementing procedures, emergency operating procedures, or severe accident guidelines (CFR: 41.10 / 45.13) | 4 | G2.4 | G2.4