## Sheet1
Question Number | Topic Title | Topic Importance | K/A Category | System
1 | (295023AA2.01) Ability to determine and/or interpret the following as they apply to (APE 23) REFUELING ACCIDENTS: (CFR: 41.10 / 43.5 / 45.13) Radiation levels | 4.1 | A2 | 295023
2 | (295021AA1.04) Ability to operate and/or monitor the following as they apply to (APE 21) LOSS OF SHUTDOWN COOLING: (CFR: 41.7 / 45.6) Alternate decay heat removal systems | 3.9 | A1 | 295021
3 | (295031) (EPE 8) REACTOR LOW WATER LEVEL (G2.1.21) CONDUCT OF OPERATIONS Ability to verify that a copy of a controlled procedure is the proper revision (CFR: 41.10 / 45.10 / 45.13) | 3.5 | G | 295031
4 | (295024EK1.02) Knowledge of the operational implications and/or cause and effect relationships of the following concepts as they apply to the (EPE 1) HIGH DRYWELL PRESSURE: (CFR: 41.8 to 41.10) Containment building integrity (Mark III) | 4 | K1 | 295024
5 | (295030EK2.02) Knowledge of the relationship between the (EPE 7) LOW SUPPRESSION POOL WATER LEVEL and the following systems or components: (CFR: 41.7 / 45.8) RCIC | 3.7 | K2 | 295030
6 | (295003AK3.03) Knowledge of the reasons for the following responses or actions as they apply to (APE 3) PARTIAL OR COMPLETE LOSS OF AC POWER: (CFR: 41.5 / 45.6 ) Load shedding | 3.8 | K3 | 295003
7 | (295025EA2.01) Ability to determine and/or interpret the following as they apply to (EPE 2) HIGH REACTOR PRESSURE: (CFR: 41.10 / 43.5 / 45.13) Reactor pressure | 4.7 | A2 | 295025
8 | (295038EA1.07) Ability to operate and/or monitor the following as they apply to (EPE 15) HIGH OFFSITE RADIOACTIVITY RELEASE RATE: (CFR: 41.7 / 45.6) Control room heating, ventilation, and air conditioning | 3.7 | A1 | 295038
9 | (700000) (APE 25) GENERATOR VOLTAGE AND ELECTRIC GRID DISTURBANCES (G2.2.1) EQUIPMENT CONTROL Ability to perform pre-startup procedures for the facility, including operating those controls associated with plant equipment that could affect reactivity (CFR: 41.5 / 41.10 / 43.5 / 43.6 / 45.1) | 4.5 | G | 700000
10 | (295001AK1.02) Knowledge of the operational implications and/or cause and effect relationships of the following concepts as they apply to the (APE 1) PARTIAL OR COMPLETE LOSS OF FORCED CORE FLOW CIRCULATION: (CFR: 41.8 to 41.10) Power/flow distribution | 3.7 | K1 | 295001
11 | (295026EK2.10) Knowledge of the relationship between the (EPE 3) SUPPRESSION POOL HIGH WATER TEMPERATURE and the following systems or components: (CFR: 41.7 / 45.8) LPCS | 3.7 | K2 | 295026
12 | (295004AK3.01) Knowledge of the reasons for the following responses or actions as they apply to (APE 4) PARTIAL OR COMPLETE LOSS OF DC POWER: (CFR: 41.5 / 45.6) Load shedding | 3.9 | K3 | 295004
13 | (295027EA2.01) Ability to determine and/or interpret the following as they apply to (EPE 4) HIGH CONTAINMENT TEMPERATURE (MARK III CONTAINMENT ONLY): (CFR: 41.10 / 43.5 / 45.13) Containment temperature | 4.5 | A2 | 295027
14 | (600000AA1.08) Ability to operate and/or monitor the following as they apply to (APE 24) PLANT FIRE ON SITE: (CFR: 41.7 / 45.5 / 45.6) Firefighting equipment used on each class of fire | 3.3 | A1 | 600000
15 | (295006) (APE 6) SCRAM (G2.2.38) EQUIPMENT CONTROL Knowledge of conditions and limitations in the facility license (CFR: 41.7 / 41.10 / 43.1 / 45.13) | 3.6 | G | 295006
16 | (295005AK1.01) Knowledge of the operational implications and/or cause and effect relationships of the following concepts as they apply to the (APE 5) MAIN TURBINE GENERATOR TRIP:(CFR: 41.8 to 41.10) Reactor pressure control | 4.3 | K1 | 295005
17 | (295018AK2.06) Knowledge of the relationship between the (APE 18) PARTIAL OR COMPLETE LOSS OF COMPONENT COOLING WATER (CCW) and the following systems or components: (CFR: 41.7 / 45.8) Fuel pool cooling and cleanup system | 3.8 | K2 | 295018
18 | (295016AK3.04) Knowledge of the reasons for the following responses or actions as they apply to (APE 16) CONTROL ROOM ABANDONMENT: (CFR: 41.5 / 45.6) Abandonment criteria | 4.1 | K3 | 295016
19 | (295019AA2.01) Ability to determine and/or interpret the following as they apply to (APE 19) PARTIAL OR COMPLETE LOSS OF INSTRUMENT AIR: (CFR: 41.10 / 43.5 / 45.13) Instrument air pressure | 4.1 | A2 | 295019
20 | (295037EA1.04) Ability to operate and/or monitor the following as they apply to (EPE 14) SCRAM CONDITION PRESENT AND REACTOR POWER ABOVE APRM DOWNSCALE OR UNKNOWN: (CFR: 41.7 / 45.5 to 45.8) Standby liquid control system | 4.2 | A1 | 295037
21 | (295007AK1.04) Knowledge of the operational implications and/or cause and effect relationships of the following concepts as they apply to the (APE 7) HIGH REACTOR PRESSURE: (CFR: 41.5 / 41.10) Turbine load | 3.3 | K1 | 295007
22 | (295034EK2.02) Knowledge of the relationship between the (EPE 11) SECONDARY CONTAINMENT VENTILATION HIGH RADIATION and the following systems or components: (CFR: 41.7 / 45.8) Area radiation monitoring system | 3.3 | K2 | 295034
23 | (295002AK3.04) Knowledge of the reasons for the following responses or actions as they apply to (APE 2) LOSS OF MAIN CONDENSER VACUUM: (CFR: 41.5 / 45.6) Bypass valve closure | 4 | K3 | 295002
24 | (295022AA2.01) Ability to determine and/or interpret the following as they apply to (APE 22) LOSS OF CONTROL ROD DRIVE PUMPS: (CFR: 41.10 / 43.5 / 45.13) Accumulator pressure | 4 | A2 | 295022
25 | (295013AA1.03) Ability to operate and/or monitor the following as they apply to (APE 13) HIGH SUPPRESSION POOL TEMPERATURE.: (CFR: 41.7 / 45.6) Suppression pool temperature monitoring system | 4 | A1 | 295013
26 | (295029) (EPE 6) HIGH SUPPRESSION POOL WATER LEVEL (G2.1.40) CONDUCT OF OPERATIONS Knowledge of refueling administrative requirements (CFR: 41.10 / 43.5 / 43.6 / 45.13) | 2.8 | G | 295029
27 | (259002K4.05) Knowledge of (SF2 RWLCS) REACTOR WATER LEVEL CONTROL SYSTEM design features and/or interlocks that provide for the following: (CFR: 41.7) P sat/T sat (compensation) | 2.7 | K4 | 259002
28 | (300000K1.09) Knowledge of the physical connections and/or cause and effect relationships between the (SF8 IA) INSTRUMENT AIR SYSTEM and the following systems: (CFR: 41.4 / 41.5 / 41.7 to 41.9 / 45.6 / 45.8) Condenser air removal system | 2.8 | K1 | 300000
29 | (261000K3.03) Knowledge of the effect that a loss or malfunction of the (SF9 SGTS) STANDBY GAS TREATMENT SYSTEM will have on the following systems or system parameters: (CFR: 41.7 / 45.6) Primary containment pressure (Mark I and II) | 3.7 | K3 | 261000
30 | (215004A2.03) Ability to (a) predict the impacts of the following on the (SF7 SRMS) SOURCE RANGE MONITOR SYSTEM and (b) based on those predictions, use procedures to correct, control, or mitigate the consequences of those abnormal operations: (CFR: 41.5 / 43.5 / 45.6) Stuck detector | 3.1 | A2 | 215004
31 | (263000A3.02) Ability to monitor automatic operation of the (SF6 DC) DC ELECTRICAL DISTRIBUTION including: (CFR: 41.7 / 45.7) Breaker trips | 3.5 | A3 | 263000
32 | (211000K5.08) Knowledge of the operational implications or cause and effect relationships of the following concepts as they apply to the (SF1 SLCS) STANDBY LIQUID CONTROL SYSTEM: (CFR: 41.5 / 45.3) SLCS pressure/relief valve operation | 2.9 | K5 | 211000
33 | (209002K6.01) Knowledge of the effect of the following plant conditions, system malfunctions, or component malfunctions on the (SF2, SF4 HPCS) HIGH PRESSURE CORE SPRAY SYSTEM : (CFR: 41.7 / 45.7) Loss of AC electrical distribution | 4.2 | K6 | 209002
34 | (262002) (SF6 UPS) UNINTERRUPTABLE POWER SUPPLY (AC/DC) (G2.4.2) EMERGENCY PROCEDURES / PLAN Knowledge of system setpoints, interlocks and automatic actions associated with emergency and abnormal operating procedure entry conditions (CFR: 41.7 / 45.7 / 45.8) | 4.5 | G | 262002
35 | (262001K2.02) (SF6 AC) AC ELECTRICAL DISTRIBUTION Knowledge of electrical power supplies to the following: (CFR: 41.7) AC breaker control power | 3.7 | K2 | 262001
36 | (510000A1.04) Ability to predict and/or monitor changes in parameters associated with operation of the (SF4 SWS*) SERVICE WATER SYSTEM including: (CFR: 41.5 / 45.5) Service water temperatures | 3.5 | A1 | 510000
37 | (212000A4.18) Ability to manually operate and/or monitor the (SF7 RPS) REACTOR PROTECTION SYSTEM in the control room: (CFR: 41.7 / 45.5 to 45.8) Transferring RPS power supplies | 3.6 | A4 | 212000
38 | (205000K4.07) Knowledge of (SF4 SCS) SHUTDOWN COOLING SYSTEM (RHR SHUTDOWN COOLING MODE) design features and/or interlocks that provide for the following: (CFR: 41.7) SDC minimum flow | 3.5 | K4 | 205000
39 | (239002K1.01) Knowledge of the physical connections and/or cause and effect relationships between the (SF3 SRV) SAFETY RELIEF VALVES and the following systems: (CFR: 41.2 to 41.9 / 45.7 / 45.8) Reactor vessel and internals | 3.6 | K1 | 239002
40 | (209001K3.03) Knowledge of the effect that a loss or malfunction of the (SF2, SF4 LPCS) LOW PRESSURE CORE SPRAY SYSTEM will have on the following systems or system parameters: (CFR: 41.7 / 45.4) Emergency generators | 3.6 | K3 | 209001
41 | (264000A2.08) Ability to (a) predict the impacts of the following on the (SF6 EGE) EMERGENCY GENERATORS (DIESEL/JET) and (b) based on those predictions, use procedures to correct, control, or mitigate the consequences of those abnormal operations: (CFR: 41.5 / 43.5 / 45.6) Initiation of emergency generator room fire protection system | 3.1 | A2 | 264000
42 | (215005A3.03) Ability to monitor automatic operation of the (SF7 PRMS) AVERAGE POWER RANGE MONITOR/LOCAL POWER RANGE MONITOR including: (CFR: 41.7 / 45.7) Meters and recorders | 3.6 | A3 | 215005
43 | (218000K5.02) Knowledge of the operational implications or cause and effect relationships of the following concepts as they apply to the (SF3 ADS) AUTOMATIC DEPRESSURIZATION SYSTEM: (CFR: 41.5 / 45.3) Primary containment/drywell pressure | 3.7 | K5 | 218000
44 | (223002K6.10) Knowledge of the effect of the following plant conditions, system malfunctions, or component malfunctions on the (SF5 PCIS) PRIMARY CONTAINMENT ISOLATION SYSTEM / NUCLEAR STEAM SUPPLY SHUTOFF : (CFR: 41.7 / 45.7) Leak detection system | 3.1 | K6 | 223002
45 | (215003) (SF7 IRM) INTERMEDIATE RANGE MONITOR SYSTEM (291005K1.04) MOTORS AND GENERATORS (CFR: 41.7) Relationship between pump motor current (ammeter reading) and the following: pump fluid flow, head, speed, and stator temperature | 2.7 | C | 215003
46 | (400000K2.01) (SF8 CCS) COMPONENT COOLING WATER SYSTEM Knowledge of electrical power supplies to the following: (CFR: 41.7) CCW pumps | 3.4 | K2 | 400000
47 | (217000A1.03) Ability to predict and/or monitor changes in parameters associated with operation of the (SF2, SF4 RCIC) REACTOR CORE ISOLATION COOLING SYSTEM (BWR 3, 4, 5, 6) including: (CFR: 41.5 / 45.5) Reactor water level | 4.3 | A1 | 217000
48 | (203000A4.15) Ability to manually operate and/or monitor the (SF2, SF4 RHR/LPCI) RHR/LPCI: INJECTION MODE (BWR 3, 4, 5, 6) in the control room: (CFR: 41.7 / 45.5 to 45.8) Room coolers | 2.9 | A4 | 203000
49 | (259002K4.08) Knowledge of (SF2 RWLCS) REACTOR WATER LEVEL CONTROL SYSTEM design features and/or interlocks that provide for the following: (CFR: 41.7) TDRFP speed control | 3.2 | K4 | 259002
50 | (300000K1.04) Knowledge of the physical connections and/or cause and effect relationships between the (SF8 IA) INSTRUMENT AIR SYSTEM and the following systems: (CFR: 41.4 / 41.5 / 41.7 to 41.9 / 45.6 / 45.8) Component cooling water system | 3.2 | K1 | 300000
51 | (261000K3.06) Knowledge of the effect that a loss or malfunction of the (SF9 SGTS) STANDBY GAS TREATMENT SYSTEM will have on the following systems or system parameters: (CFR: 41.7 / 45.6) Primary containment oxygen content (Mark I and II) | 3 | K3 | 261000
52 | (215004A2.01) Ability to (a) predict the impacts of the following on the (SF7 SRMS) SOURCE RANGE MONITOR SYSTEM and (b) based on those predictions, use procedures to correct, control, or mitigate the consequences of those abnormal operations: (CFR: 41.5 / 43.5 / 45.6) Degraded power supply | 3.1 | A2 | 215004
53 | (268000A1.01) Ability to predict and/or monitor changes in parameters associated with operation of the (SF9 RW) RADWASTE SYSTEM including: (CFR: 41.5 / 45.5) Area radiation level | 3 | A1 | 268000
54 | (219000A4.14) Ability to manually operate and/or monitor the (SF5 RHR SPC) RHR/LPCI: TORUS/SUPPRESSION POOL COOLING MODE in the control room: (CFR: 41.7 / 45.5 to 45.8) Overrides for suppression pool cooling valve logic | 4 | A4 | 219000
55 | (202002K4.11) Knowledge of (SF1 RSCTL) RECIRCULATION FLOW CONTROL SYSTEM design features and/or interlocks that provide for the following: (CFR: 41.7) Adjustable speed drives/variable frequency drives | 3.5 | K4 | 202002
56 | (201005K1.02) Knowledge of the physical connections and/or cause and effect relationships between the (SF1, SF7 RCIS) ROD CONTROL AND INFORMATION SYSTEM (BWR 6) and the following systems: (CFR: 41.2 to 41.7 / 45.8) Reactor/turbine pressure regulating system | 3.5 | K1 | 201005
57 | (234000K3.01) Knowledge of the effect that a loss or malfunction of the (SF8 FH) FUEL HANDLING will have on the following systems or system parameters: (CFR: 41.7 / 45.4) REACTOR MANUAL CONTROL SYSTEM (BWR 2, 3, 4, 5) | 2.8 | K3 | 234000
58 | (215001A2.04) Ability to (a) predict the impacts of the following on the (SF7 TIP) TRAVERSING IN CORE PROBE and (b) based on those predictions, use procedures to correct, control, or mitigate the consequences of those abnormal operations: (CFR: 41.5 / 45.6) Loss of AC electrical distribution | 2.8 | A2 | 215001
59 | (226001A3.01) Ability to monitor automatic operation of the (SF5 RHR CSS) RHR/LPCI: CONTAINMENT SPRAY MODE SYSTEM MODE including: (CFR: 41.7 / 45.7) Valve operation | 3.8 | A3 | 226001
60 | (272000K5.02) Knowledge of the operational implications or cause and effect relationships of the following concepts as they apply to the (SF7, SF9 RMS) RADIATION MONITORING SYSTEM : (CFR: 41.7 / 45.4) | 3.3 | K5 | 272000
61 | (245000K6.10) Knowledge of the effect of the following plant conditions, system malfunctions, or component malfunctions on the (SF4 MTGEN) MAIN TURBINE GENERATOR AND AUXILIARY SYSTEMS: (CFR: 41.7 / 45.7) Lube oil system | 3.1 | K6 | 245000
62 | (290003) (SF9 CRV) CONTROL ROOM VENTILATION (G2.3.12) RADIATION CONTROL Knowledge of radiological safety principles and procedures pertaining to licensed operator duties, such as response to radiation monitor alarms, containment entry requirements, fuel handling responsibilities, access to locked high-radiation areas, or alignment of filters (CFR: 41.12 / 43.4 / 45.9 / 45.10) | 3.2 | G | 290003
63 | (290002K6.03) Knowledge of the effect of the following plant conditions, system malfunctions, or component malfunctions on the (SF4 RVI) REACTOR VESSEL INTERNALS: (CFR: 41.7 / 45.7) Recirculation system | 3.9 | K2 | 290002
64 | (G2.1.43) CONDUCT OF OPERATIONS Ability to use an online power distribution monitoring system and/or procedures to determine the effects on reactivity of plant changes, such as RCS temperature, secondary plant, or fuel depletion (CFR: 41.10 / 43.6 / 45.6) | 4.1 | G2.1 | G2.1
65 | (G2.1.30) CONDUCT OF OPERATIONS Ability to locate and operate components, including local controls (CFR: 41.7 / 45.7) | 4.4 | G2.1 | G2.1
66 | (G2.2.41) EQUIPMENT CONTROL Ability to obtain and interpret station electrical and mechanical drawings (reference potential) (CFR: 41.10 / 45.12 / 45.13) | 3.5 | G2.2 | G2.2
67 | (G2.2.39) EQUIPMENT CONTROL Knowledge of less than or equal to 1 hour technical specification action statements (This K/A does not include action statements of 1 hour or less that follow the expiration of a completion time for a technical specification condition for which an action statement has already been entered.) (CFR: 41.7 / 41.10 / 43.2 / 45.13) | 3.9 | G2.2 | G2.2
68 | (G2.3.5) RADIATION CONTROL Ability to use radiation monitoring systems, such as fixed radiation monitors and alarms or personnel monitoring equipment (CFR: 41.11 / 41.12 / 43.4 / 45.9) | 2.9 | G2.3 | G2.3
69 | (G2.4.6) EMERGENCY PROCEDURES / PLAN Knowledge of emergency and abnormal operating procedures major action categories (CFR: 41.10 / 43.5 / 45.13) | 3.7 | G2.4 | G2.4
70 | (292006K1.03) FISSION PRODUCT POISONS (CFR: 41.1) Describe the production of xenon-135 | 2.9 | R | 292006
71 | (292004K1.11) REACTIVITY COEFFICIENTS (CFR: 41.1) Describe the effect on the magnitude of void coefficient from changes in the following: --Core void fraction | 2.6 | R | 292004
72 | (292008K1.04) REACTOR OPERATIONAL PHYSICS (CFR: 41.1) (STARTUP AND APPROACH TO CRITICALITY) Relate the concept of subcritical multiplication to predicted count rate and startup rate/period response for control rod withdrawal during the approach to criticality | 3.4 | R | 292008
73 | (293009K1.02) CORE THERMAL LIMITS (CFR: 41.14) Explain axial peaking factor | 2.6 | T | 293009
74 | (293005K1.05) THERMODYNAMIC CYCLES (CFR: 41.14) State the advantages of moisture separators/reheaters and feedwater heaters for a typical steam cycle | 2.8 | T | 293005
75 | (293007K1.03) HEAT TRANSFER (CFR: 41.14) (HEAT TRANSFER) Explain the manner in which fluid films affects heat | 2.8 | T | 293007
76 | (295023) (APE 23) REFUELING ACCIDENTS (G2.1.5) CONDUCT OF OPERATIONS Ability to use procedures related to shift staffing, such as minimum crew complement or overtime limitations (reference potential) (CFR: 41.10 / 43.5 / 45.12) | 3.9 | G | 295023
77 | (295021AA2.04) Ability to determine and/or interpret the following as they apply to (APE 21) LOSS OF SHUTDOWN COOLING: (CFR: 41.10 / 43.5 / 45.13) Reactor water temperature | 4.3 | A2 | 295021
78 | (295031) (EPE 8) REACTOR LOW WATER LEVEL (G2.4.51) EMERGENCY PROCEDURES / PLAN Knowledge of emergency operating procedure exit conditions (e.g., emergency condition no longer exists or severe accident guideline entry is required) (CFR: 41.10 / 43.5 / 45.13) | 4 | G | 295031
79 | (295024EA2.12) Ability to determine and/or interpret the following as they apply to (EPE 1) HIGH DRYWELL PRESSURE: (CFR: 41.10 / 43.5 / 45.13) Safety/relief valves | 3.7 | A2 | 295024
80 | (295030) (EPE 7) LOW SUPPRESSION POOL WATER LEVEL (G2.1.39) CONDUCT OF OPERATIONS Knowledge of conservative decision-making practices (CFR: 41.10 / 43.5 / 45.12) | 4.3 | G | 295030
81 | (295003AA2.03) Ability to determine and/or interpret the following as they apply to (APE 3) PARTIAL OR COMPLETE LOSS OF AC POWER: (CFR: 41.10 / 43.5 / 45.13) Battery status | 3.9 | A2 | 295003
82 | (295025) (EPE 2) HIGH REACTOR PRESSURE (G2.2.37) EQUIPMENT CONTROL Ability to determine operability or availability of safety-related equipment (SRO Only) (CFR: 43.2 / 43.5 / 45.12) | 4.6 | G | 295025
83 | (295033) (EPE 10) HIGH SECONDARY CONTAINMENT AREA RADIATION LEVELS (G2.4.21) EMERGENCY PROCEDURES / PLAN Knowledge of the parameters and logic used to assess the status of emergency operating procedures critical safety functions or shutdown critical safety functions (CFR: 41.7 / 43.5 / 45.12) | 4.6 | G | 295033
84 | (295036EA2.02) Ability to determine and/or interpret the following as they apply to (EPE 13) SECONDARY CONTAINMENT HIGH SUMP/AREA WATER LEVEL: (CFR: 41.10 / 43.5 / 45.13) Water level in the affected area | 3.8 | A2 | 295036
85 | (295012) (APE 12) HIGH DRYWELL TEMPERATURE (G2.2.15) EQUIPMENT CONTROL Ability to determine the expected plant configuration using design and configuration control documentation, such as drawings, lineups or, tagouts (reference potential) (CFR: 41.10 / 43.3 / 45.13) | 4.3 | G | 295012
86 | (263000) (SF6 DC) DC ELECTRICAL DISTRIBUTION (G2.2.35) EQUIPMENT CONTROL Ability to determine technical specification mode of operation (CFR: 41.7 / 41.10 / 43.2 / 45.13) | 4.5 | G | 263000
87 | (211000A2.09) Ability to (a) predict the impacts of the following on the (SF1 SLCS) STANDBY LIQUID CONTROL SYSTEM and (b) based on those predictions, use procedures to correct, control, or mitigate the consequences of those abnormal operations: (CFR: 41.5 / 43.5 / 45.6) Automatic or manual initiation failure | 4.1 | A2 | 211000
88 | (209002) (SF2, SF4 HPCS) HIGH PRESSURE CORE SPRAY SYSTEM (G2.4.5) EMERGENCY PROCEDURES / PLAN Knowledge of the organization of the operating procedures network for normal, abnormal, and emergency evolutions (CFR: 41.10 / 43.5 / 45.13) | 4.3 | G | 209002
89 | (262002A2.03) Ability to (a) predict the impacts of the following on the (SF6 UPS) UNINTERRUPTABLE POWER SUPPLY (AC/DC) and (b) based on those predictions, use procedures to correct, control, or mitigate the consequences of those abnormal operations: (CFR: 41.5 / 43.5 / 45.6) Frequency malfunctions in the system | 2.9 | A2 | 262002
90 | (262001) (SF6 AC) AC ELECTRICAL DISTRIBUTION (G2.4.23) EMERGENCY PROCEDURES / PLAN Knowledge of the bases for prioritizing emergency operating procedures implementation (CFR: 41.10 / 43.5 / 45.13) | 4.4 | G | 262001
91 | (201001A2.06) Ability to (a) predict the impacts of the following on the (SF1 CRDH) CRD HYDRAULIC SYSTEM and (b) based on those predictions, use procedures to correct, control, or mitigate the consequences of those abnormal operations: (CFR: 41.2 / 41.5-7 / 41.10 / 41.12-13 / 45.1-6) Suction strainer(s) becoming plugged | 3.1 | A2 | 201001
92 | (202001) (SF1, SF4 RS) RECIRCULATION SYSTEM (G2.4.49) EMERGENCY PROCEDURES / PLAN Ability to perform without reference to procedures those actions that require immediate operation of system components and controls (CFR: 41.10 / 43.2 / 45.6) | 4.4 | G | 202001
93 | (230000A2.01) Ability to (a) predict the impacts of the following on the (SF5 RHR SPS) RHR/LPCI: TORUS/SUPPRESSION POOL SPRAY MODE and (b) based on those predictions, use procedures to correct, control, or mitigate the consequences of those abnormal operations: (CFR: 41.5 / 43.5 / 45.6) Inadequate net positive suction/vortex limits | 3.8 | A2 | 230000
94 | (G2.1.47) CONDUCT OF OPERATIONS Ability to direct nonlicensed personnel activities inside the control room (CFR: 41.10 / 43.5 / 45.5 / 45.12 / 45.13) | 3.2 | G2.1 | G2.1
95 | (G2.1.28) CONDUCT OF OPERATIONS Knowledge of the purpose and function of major system components and controls (CFR: 41.7) | 4.1 | G2.1 | G2.1
96 | (G2.2.40) EQUIPMENT CONTROL Ability to apply technical specifications with action statements of less than or equal to 1 hour (CFR: 41.10 / 43.2 / 43.5 / 45.3) | 4.7 | G2.2 | G2.2
97 | (G2.2.43) EQUIPMENT CONTROL Knowledge of the process used to track inoperable alarms (CFR: 41.10 / 43.5 / 45.13) | 3.3 | G2.2 | G2.2
98 | (G2.3.11) RADIATION CONTROL Ability to control radiation releases (CFR: 41.11 / 43.4 / 45.10) | 4.3 | G2.3 | G2.3
99 | (G2.4.41) EMERGENCY PROCEDURES / PLAN: Knowledge of the emergency action level thresholds and classifications (CFR: 41.10 / 43.5 / 45.11). | 4.6 | G2.4 | G2.4
100 | (G2.4.17) EMERGENCY PROCEDURES / PLAN Knowledge of emergency and abnormal operating procedures terms and definitions (CFR: 41.10 / 45.13) | 4.3 | G2.4 | G2.4