## Sheet1
Question Number | Topic Title | Topic Importance | K/A Category | System
1 | (395018) 000062 (APE 62) Loss of Nuclear Service Water (G2.2.14) EQUIPMENT CONTROL: Knowledge of the process for controlling equipment configuration or status (CFR: 41.10 / 43.3 / 45.13) | 3.9 | G | 395018
2 | (056AA1.11) Ability to operate and/or monitor the following as they apply to (APE 56) Loss of Offsite Power (CFR: 41.7 / 45.5 / 45.6): HPI system | 3.7 | A1 | 395015
3 | (015AK2.12) Knowledge of the relationship between (APE 15) REACTOR COOLANT Pump Malfunctions and the following systems or components (CFR: 41.7 / 45.7): RCS pressure control valves | 3.5 | K2 | 395005
4 | (025AK3.08) Knowledge of the reasons for the following responses and/or actions as they apply to (APE 25) LOSS OF RESIDUAL Heat Removal System (CFR: 41.5 / 41.10 / 45.6 / 45.13): Verifying capability for ECCS while in RHR cooling mode | 3.5 | K3 | 395007
5 | (029EA2.14) Ability to determine and/or interpret the following as they apply to (EPE 29) ANTICIPATED TRANSIENT WITHOUT SCRAM (ATWS) (CFR: 43.5 / 45.13): Occurrence of a reactor trip | 4.6 | A2 | 395010
6 | (077AK1.03) Knowledge of the operational implications and/or cause and effect relationships of the following concepts as they apply to (APE 77) GENERATOR VOLTAGE AND ELECTRIC Grid Disturbances (CFR: 41.4 / 41.5 / 41.7 / 41.10 / 45.8): Underexcitation | 3.3 | K1 | 395020
7 | (395021) (W E04) LOCA Outside Containment (G2.4.52) EMERGENCY PROCEDURES/PLAN: Knowledge of the lines of authority during implementation of the emergency plan, emergency plan implementing procedures, emergency operating procedures, or severe accident guidelines (CFR: 41.10 / 45.13) | 3 | G | 395021
8 | (WE11EA1.19) Ability to operate and/or monitor the following as they apply to (W E11) LOSS OF EMERGENCY Coolant Recirculation (CFR: 41.5 to 41.8 / 45.5 to 45.8): AFW system | 3.5 | A1 | 395022
9 | (011EK2.05) Knowledge of the relationship between (EPE 11) LARGE-Break LOCA and the following systems or components (CFR: 41.7 / 45.7): ECCS | 4.3 | K2 | 395004
10 | (BE04EK3.06) Knowledge of the reasons for the following responses and/or actions as they apply to (BW E04) INADEQUATE HEAT TRANSFER (CFR: 41.5 / 41.10 / 45.6 / 45.13): Verify proper EFW actuation and control | 4.3 | K3 | 395023
11 | (065AA2.11) Ability to determine and/or interpret the following as they apply to (APE 65) LOSS OF Instrument Air (CFR: 41.10 / 43.5 / 45.13): Instrument airflows | 3.3 | A2 | 395019
12 | (055EK1.01) Knowledge of the operational implications and/or cause and effect relationships of the following concepts as they apply to (EPE 55) Station Blackout (CFR: 41.8 / 41.10 / 45.3): Effect of battery discharge rates on capacity | 3.8 | K1 | 395014
13 | (395003) 000009 (EPE 9) Small Break LOCA (G2.2.42) EQUIPMENT CONTROL: Ability to recognize system parameters that are entry-level conditions for TS (CFR: 41.7 / 41.10 / 43.2 / 43.3 / 45.3) | 3.9 | G | 395003
14 | (022AA1.07) Ability to operate and/or monitor the following as they apply to (APE 22) LOSS OF REACTOR Coolant Makeup (CFR: 41.7 / 45.5 / 45.6): Excess letdown containment isolation valves | 3.1 | A1 | 395006
15 | (BE10EK2.04) Knowledge of the relationship between (BW E10) POST-TRIP STABILIZATION and the following systems or components (CFR: 41.8 / 41.10 / 45.3): Makeup and purification system | 3.9 | K2 | 395001
16 | (058AK3.02) Knowledge of the reasons for the following responses and/or actions as they apply to (APE 58) LOSS OF DC Power (CFR: 41.5 / 41.10 / 45.6 / 45.13): Actions contained in AOPs or EOPs for loss of DC power | 4.1 | K3 | 395017
17 | (040AA2.06) Ability to determine and/or interpret the following as they apply to (APE 40) STEAM LINE RUPTURE (CFR: 41.10 / 43.5 / 45.13): Increasing radiation levels on main steamline or S/GB | 3.4 | A2 | 395012
18 | (CE06EK1.07) Knowledge of the operational implications and/or cause and effect relationships of the following concepts as they apply to (CE E06) LOSS OF FEEDWATER (CFR: 41.5 / 41.7 / 45.7 to 45.9): Protecting the main condenser | 3.2 | K1 | 395013
19 | (395043) (W E01 & E02) Rediagnosis & SI Termination (G2.2.35) EQUIPMENT CONTROL: Ability to determine TS for mode of operation (CFR: 41.7 / 41.10 / 43.2 / 45.13) | 3.6 | G | 395043
20 | (BA06AA1.11) Ability to operate and/or monitor the following as they apply to (BW A06) SHUTDOWN OUTSIDE CONTROL ROOM (CFR: 41.5 / 41.7 / 45.5 to 45.8): SWS | 3.5 | A1 | 395038
21 | (061AK2.04) Knowledge of the relationship between (APE 61) AREA RADIATION MONITORING (ARM) System Alarms and the following systems or components (CFR: 41.7 / 45.7): RHR | 3 | K2 | 395036
22 | (037AK3.12) Knowledge of the reasons for the following responses and/or actions as they apply to (APE 37) STEAM Generator Tube Leak (CFR: 41.5 / 41.7 / 41.10 / 45.6 / 45.13): Checking charging pump suction aligned to the VCT | 3 | K3 | 395032
23 | (051AA2.04) Ability to determine and/or interpret the following as they apply to (APE 51) LOSS OF Condenser Vacuum (CFR: 43.5 / 45.13): Gland steam header pressure | 2.7 | A2 | 395033
24 | (WE13EK1.04) Knowledge of the operational implications and/or cause and effect relationships of the following concepts as they apply to (W E13) STEAM Generator Overpressure (CFR: 41.5 / 41.7 / 45.7 / 45.8): Conditions required to cause overpressurization of an S/G | 3.2 | K1 | 395044
25 | (395030) 000033 (APE 33) Loss of Intermediate Range Nuclear Instrumentation (G2.1.39) CONDUCT OF OPERATIONS: Knowledge of conservative decision-making practices (CFR: 41.10 / 43.5 / 45.12) | 3.6 | G | 395030
26 | (WE09EA1.12) Ability to operate and/or monitor the following as they apply to (W E09) NATURAL CIRCULATION OPERATIONS (CFR: 41.5 to 41.8 / 45.5 to 45.8): RCPS | 3.1 | A1 | 395054
27 | (039K1.08) Knowledge of the physical connections and/or cause and effect relationships between the (SF4S MSS) MAIN AND REHEAT STEAM SYSTEM and the following systems (CFR: 41.2 to 41.9 / 45.7 / 45.8): MFW | 3.6 | K1 | 400039
28 | (076A4.02) Ability to manually operate and/or monitor the (SF4S SW) SERVICE WATER SYSTEM in the control room (CFR: 41.7 / 45.5 to 45.8): SWS valves | 3.7 | A4 | 400076
29 | (013K3.11) Knowledge of the effect that a loss or malfunction of the (SF2 ESFAS) ENGINEERED SAFETY FEATURES ACTUATION SYSTEM will have on the following systems or system parameters (CFR: 41.3 to 41.7 / 45.6): CVCS | 3.7 | K3 | 400013
30 | (064K2.01) Knowledge of electrical power supplies to the following: (SF6 EDG) EMERGENCY DIESEL GENERATOR SYSTEM (CFR: 41.7) Starting air compressor | 3 | K2 | 400064
31 | (103K5.02) Knowledge of the operational implications or cause and effect relationships of the following concepts as they apply to the (SF5 CNT) CONTAINMENT SYSTEM (CFR: 41.5 / 45.7): Hydrogen concentration inside containment | 3.5 | K5 | 400103
32 | (073A2.01) Ability to (a) predict the impacts of the following on the (SF7 PRM) PROCESS RADIATION MONITORING SYSTEM and (b) based on those predictions, use procedures to correct, control, or mitigate the consequences of those abnormal operations (CFR: 41.5 / 43.5 / 45.3 / 45.13 / 8-9): PRM component failures | 3.9 | A2 | 400073
33 | (400004) 004 (SF1; SF2 CVCS) CHEMICAL AND VOLUME CONTROL SYSTEM (G2.1.19) CONDUCT OF OPERATIONS: Ability to use available indications to evaluate system or component status (CFR: 41.10 / 45.12) | 3.9 | G | 400004
34 | (005A1.10) Ability to predict and/or monitor changes in parameters associated with operation of the (SF4P RHR) RESIDUAL HEAT REMOVAL SYSTEM, including (CFR: 41.5 / 45.5): RWST level | 3.4 | A1 | 400005
35 | (059A3.03) Ability to monitor automatic features of the (SF4S MFW) MAIN FEEDWATER SYSTEM, including (CFR: 41.7 / 45.5): Feedwater pump suction flow/pressure | 3.3 | A3 | 400059
36 | (022K6.09) Knowledge of the effect of the following plant conditions, system malfunctions, or component malfunctions on the (SF5 CCS) CONTAINMENT COOLING SYSTEM (CFR: 41.7 / 45.7): ESFAS | 4 | K6 | 400022
37 | (061K4.01) Knowledge of (SF4S AFW) AUXILIARY/EMERGENCY FEEDWATER SYSTEM design features and/or interlocks that provide for the following (CFR: 41.7): Water sources and/or priority of use | 4 | K4 | 400061
38 | (003K1.01) Knowledge of the physical connections and/or cause and effect relationships between the (SF4P RCP) REACTOR COOLANT PUMP SYSTEM and the following systems (CFR: 41.2 to 41.9 / 45.7 / 45.8): RCP lift oil pumps and lube oil pumps | 3.4 | K1 | 400003
39 | (006A4.04) Ability to manually operate and/or monitor the (SF2; SF3 ECCS) EMERGENCY CORE COOLING SYSTEM in the control room (CFR: 41.7 / 45.5 to 45.8): Decay heat removal | 3.9 | A4 | 400006
40 | (062K3.01) Knowledge of the effect that a loss or malfunction of the (SF6 ED AC) AC ELECTRICAL DISTRIBUTION SYSTEM will have on the following systems or system parameters (CFR: 41.7 / 45.6): Offsite power | 4.1 | K3 | 400062
41 | (063K2.02) Knowledge of electrical power supplies to the following: (SF6 ED DC) DC ELECTRICAL DISTRIBUTION SYSTEM (CFR: 41.7) Battery room ventilation | 2.5 | K2 | 400063
42 | (026K5.03) Knowledge of the operational implications or cause and effect relationships of the following concepts as they apply to the (SF5 CSS) CONTAINMENT SPRAY SYSTEM (CFR: 41.5 / 45.7): Stratification of liquids: concentrated sodium hydroxide solution has a higher specific gravity than weak boric acid solution; therefore, the two solutions must be vigorously mixed to make an effective spray | 2.5 | K5 | 400026
43 | (010A2.01) Ability to (a) predict the impacts of the following on the (SF3 PZR PCS) PRESSURIZER PRESSURE CONTROL SYSTEM and (b) based on those predictions, use procedures to correct, control, or mitigate the consequences of those abnormal operations (CFR: 41.5 / 43.5 / 45.3 / 45.13): Heater failures | 3.6 | A2 | 400010
44 | (400007) 007 (SF5 PRTS) PRESSURIZER RELIEF/QUENCH TANK SYSTEM (191007K1.01) DEMINERALIZERS AND ION EXCHANGERS (CFR: 41.3): Effect of excessive D/P on demineralizer performance | 2.5 | C | 400007
45 | (008A1.03) Ability to predict and/or monitor changes in parameters associated with operation of the (SF8 CCW) COMPONENT COOLING WATER SYSTEM, including (CFR: 41.5 / 45.7): CCW pressure | 3.1 | A1 | 400008
46 | (078A3.05) Ability to monitor automatic features of the (SF8 IAS) INSTRUMENT AIR SYSTEM, including (CFR: 41.7 / 45.5): Isolation of instrument air to containment | 3.3 | A3 | 400078
47 | (012K6.06) Knowledge of the effect of the following plant conditions, system malfunctions, or component malfunctions on the (SF7 RPS) REACTOR PROTECTION SYSTEM (CFR: 41.7 / 45.7): Sensors and detectors | 3.7 | K6 | 400012
48 | (039K4.12) Knowledge of (SF4S MSS) MAIN AND REHEAT STEAM SYSTEM design features and/or interlocks that provide for the following (CFR: 41.7): Moisture separation and reheater steam supply | 3 | K4 | 400039
49 | (076K1.10) Knowledge of the physical connections and/or cause and effect relationships between the (SF4S SW) SERVICE WATER SYSTEM and the following systems (CFR: 41.4 to 41.8 / 45.7 / 45.8): Turbine building CCW | 2.6 | K1 | 400076
50 | (013A4.02) Ability to manually operate and/or monitor the (SF2 ESFAS) ENGINEERED SAFETY FEATURES ACTUATION SYSTEM in the control room (CFR: 41.6 / 41.7 / 45.5 to 45.8): Reset of ESFAS channels | 3.9 | A4 | 400013
51 | (064K3.03) Knowledge of the effect that a loss or malfunction of the (SF6 EDG) EMERGENCY DIESEL GENERATOR SYSTEM will have on the following systems or system parameters (CFR: 41.7 / 45.6): EDG (manual loads) | 3.8 | K3 | 400064
52 | (103A2.06) Ability to (a) predict the impacts of the following on the (SF5 CNT) CONTAINMENT SYSTEM and (b) based on those predictions, use procedures to correct, control, or mitigate the consequences of those abnormal operations (CFR: 41.5 / 43.5 / 45.3 / 45.13): High containment pressure | 4.5 | K2 | 400103
53 | (073K1.02) Knowledge of the physical connections and/or cause and effect relationships between the (SF7 PRM) PROCESS RADIATION MONITORING SYSTEM and the following systems (CFR: 41.7 to 41.9 / 41.11 / 45.8 / 45.9): LRS | 3.3 | K5 | 400073
54 | (004A2.16) Ability to (a) predict the impacts of the following on the (SF1; SF2 CVCS) CHEMICAL AND VOLUME CONTROL SYSTEM and (b) based on those predictions, use procedures to correct, control, or mitigate the consequences of those abnormal operations (CFR: 41.5 to 41.7 / 43.5 / 45.3 / 45.5): T-ave. and T-ref. deviations | 3 | A2 | 400004
55 | (041K1.07) Knowledge of the physical connections and/or cause and effect relationships between the (SF4S SDS) STEAM DUMP/TURBINE BYPASS CONTROL SYSTEM and the following systems (CFR: 41.2 to 41.9 / 45.7 / 45.8): RPS | 3.3 | K1 | 400041
56 | (071A4.07) Ability to manually operate and/or monitor the (SF9 WGS) WASTE GAS DISPOSAL SYSTEM in the control room (CFR: 41.7 / 45.8 / 45.9): Waste gas release flow | 2.7 | A4 | 400071
57 | (028K3.01) Knowledge of the effect that a loss or malfunction of the (SF5 HRPS) HYDROGEN RECOMBINER AND PURGE CONTROL SYSTEM will have on the following systems or system parameters (CFR: 41.7 / 45.6): Hydrogen concentration in containment | 3.1 | K3 | 400028
58 | (034K4.01) Knowledge of (SF8 FHS) FUEL HANDLING EQUIPMENT SYSTEM design features and/or interlocks that provide for the following (CFR: 41.6 / 41.7 / 43.7 / 45.8): Fuel protection from binding and dropping | 3.1 | K2 | 400034
59 | (045K5.33) Knowledge of the operational implications or cause and effect relationships of the following concepts as they apply to the (SF4S MTG) MAIN TURBINE GENERATOR SYSTEM (CFR: 41.5 / 45.7): Paralleling of generator to grid when one of the generator breakers is closed | 2.7 | K5 | 400045
60 | (033A2.03) Ability to (a) predict the impacts of the following on the (SF8 SFPCS) SPENT FUEL POOL COOLING SYSTEM and (b) based on those predictions, use procedures to correct, control, or mitigate the consequences of those abnormal operations (CFR: 41.5 / 43.5 / 45.3 / 45.13): Abnormal water level | 3.9 | A2 | 400033
61 | (400035) 035 (SF4P SG) STEAM GENERATOR SYSTEM (G2.1.8) CONDUCT OF OPERATIONS: Ability to coordinate personnel activities outside the control room (CFR: 41.10 / 43.1 / 45.5 / 45.12 / 45.13) | 3.4 | G | 400035
62 | (056A1.05) Ability to predict and/or monitor changes in parameters associated with operation of the (SF4S CDS) CONDENSATE SYSTEM, including (CFR: 41.5 / 45.5): D/P indicators (across pumps and demineralizers) | 2.6 | A1 | 400056
63 | (001A3.09) Ability to monitor automatic features of the (SF1 CRDS) CONTROL ROD DRIVE SYSTEM, including (CFR: 41.6 / 45.13): Rod speed and direction | 4 | A3 | 400001
64 | (G2.1.15) CONDUCT OF OPERATIONS: Knowledge of administrative requirements for temporary management direction, such as standing orders, night orders, or operations memoranda (CFR: 41.10 / 45.12) | 2.7 | G2.1 | G2.1
65 | (G2.1.29) CONDUCT OF OPERATIONS: Knowledge of how to conduct system lineups, such as valves, breakers, or switches (CFR: 41.10 / 45.1 / 45.12) | 4.1 | G2.1 | G2.1
66 | (G2.2.15) EQUIPMENT CONTROL: Ability to determine the expected plant configuration using design and configuration control documentation, such as drawings, lineups, or tagouts (reference potential) (CFR: 41.10 / 43.3 / 45.13) | 3.9 | G2.2 | G2.2
67 | (G2.2.41) EQUIPMENT CONTROL: Ability to obtain and interpret station electrical and mechanical drawings (reference potential) (CFR: 41.10 / 45.12 / 45.13) | 3.5 | G2.2 | G2.2
68 | (G2.3.5) RADIATION CONTROL: Ability to use RMSs, such as fixed radiation monitors and alarms or personnel monitoring equipment (CFR: 41.11 / 41.12 / 43.4 / 45.9) | 2.9 | G2.3 | G2.3
69 | (G2.4.47) EMERGENCY PROCEDURES/PLAN: Ability to diagnose and recognize trends in an accurate and timely manner using the appropriate control room reference material (reference potential) (CFR: 41.10 / 43.5 / 45.12) | 4.2 | G2.4 | G2.4
70 | (192001K1.02) NEUTRONS (CFR: 41.1): Define prompt and delayed neutrons | 2.5 | R | 192001
71 | (192003K1.11) REACTOR KINETICS AND NEUTRON SOURCES (CFR: 41.1): Explain the necessity for installed neutron sources in a reactor core | 2.8 | R | 192003
72 | (192004K1.06) REACTIVITY COEFFICIENTS (CFR: 41.1): Define fuel temperature (Doppler) coefficient of reactivity | 2.7 | R | 192004
73 | (193004K1.11) THERMODYNAMIC PROCESS (CFR: 41.14): (CONDENSERS) Describe the process of condensate depression (subcooling) and its effect on plant operation | 2.5 | T | 193004
74 | (193003K1.17) STEAM (CFR: 41.14): Define the following term: -- subcooling | 3.2 | T | 193003
75 | (193009K1.07) CORE THERMAL LIMITS (CFR: 41.14): Describe factors that affect peaking and hot channel factors | 3.3 | T | 193009
76 | (026AA2.04) Ability to determine and/or interpret the following as they apply to (APE 26) LOSS OF Component Cooling Water (CFR: 41.10 / 43.5 / 45.13): The normal values and upper limits for the temperatures of the components cooled by CCW | 3.3 | A2 | 395008
77 | (395011) 000038 (EPE 38) Steam Generator Tube Rupture (G2.1.28) CONDUCT OF OPERATIONS: Knowledge of the purpose and function of major system components and controls (CFR: 41.7) | 4.1 | G | 395011
78 | (027AA2.03) Ability to determine and/or interpret the following as they apply to (APE 27) PRESSURIZER PRESSURE Control System Malfunction (CFR: 43.5 / 45.13): Effects of RCS pressure changes on key components in the plant | 3.4 | A2 | 395009
79 | (395002) 000008 (APE 8) Pressurizer Vapor Space Accident (G2.2.21) EQUIPMENT CONTROL: Knowledge of pre- and post-maintenance operability requirements (CFR: 41.10 / 43.2) | 4.1 | G | 395002
80 | (057AA2.21) Ability to determine and/or interpret the following as they apply to (APE 57) LOSS OF VITAL AC ELECTRICALINSTRUMENT BUS (CFR: 43.5 / 45.13): RWST level | 3.4 | A2 | 395016
81 | (395018) 000062 (APE 62) Loss of Nuclear Service Water (G2.2.45) EQUIPMENT CONTROL: Ability to determine and/or interpret TS with action statements of greater than 1 hour (SRO Only) (CFR: 43.2 / 43.5 / 45.3) | 4.7 | G | 395018
82 | (003AA2.07) Ability to determine and/or interpret the following as they apply to (APE 3) DROPPED Control Rod (CFR: 43.5 / 45.13): In-core NIS | 3.4 | A2 | 395025
83 | (395028) 000028 (APE 28) Pressurizer (PZR) Level Control Malfunction (G2.4.49) EMERGENCY PROCEDURES/PLAN: Ability to perform without reference to procedures those actions that require immediate operation of system components and controls (CFR: 41.10 / 43.2 / 45.6) | 4.4 | G | 395028
84 | (069AA2.02) Ability to determine and/or interpret the following as they apply to (APE 69) LOSS OF Containment Integrity (CFR: 43.5 / 45.13): Verification of automatic and/or manual means of restoring integrity | 4 | A2 | 395039
85 | (395042) 000078 (APE 78*) RCS Leak (G2.4.2) EMERGENCY PROCEDURES/PLAN: Knowledge of system setpoints, interlocks, and automatic actions associated with emergency and abnormal operating procedure entry conditions (CFR: 41.7 / 45.7 / 45.8) | 4.6 | G | 395042
86 | (005A2.04) Ability to (a) predict the impacts of the following on the (SF4P RHR) RESIDUAL HEAT REMOVAL SYSTEM and (b) based on those predictions, use procedures to correct, control, or mitigate the consequences of those abnormal operations (CFR: 41.5 / 43.5 / 45.3 / 45.13): RHR valve malfunction | 3.7 | A2 | 400005
87 | (400059) 059 (SF4S MFW) MAIN FEEDWATER SYSTEM (G2.2.23) EQUIPMENT CONTROL: Ability to track TS limiting conditions for operation (CFR: 41.10 / 43.2 / 45.13) | 4.6 | G | 400059
88 | (022A2.07) Ability to (a) predict the impacts of the following on the (SF5 CCS) CONTAINMENT COOLING SYSTEM and (b) based on those predictions, use procedures to correct, control, or mitigate the consequences of those abnormal operations (CFR: 41.5 / 43.5 / 45.3 / 45.13): ESFAS actuation | 4 | A2 | 400022
89 | (400061) 061 (SF4S AFW) AUXILIARY / EMERGENCY FEEDWATER SYSTEM (G2.4.3) EMERGENCY PROCEDURES/PLAN: Ability to identify post-accident instrumentation (CFR: 41.6 / 45.4) | 3.9 | G | 400061
90 | (003A2.01) Ability to (a) predict the impacts of the following on the (SF4P RCP) REACTOR COOLANT PUMP SYSTEM and (b) based on those predictions, use procedures to correct, control, or mitigate the consequences of those abnormal operations (CFR: 41.5 / 43.5 / 45.3 / 45.13): Problems with RCP seals, especially seal leakoff rates | 4 | A2 | 400003
91 | (400055) 055 (SF4S CARS) CONDENSER AIR REMOVAL SYSTEM (G2.1.42) CONDUCT OF OPERATIONS: Knowledge of new and spent fuel movement procedures (SRO Only) (CFR: 43.7 / 45.13) | 3.4 | G | 400055
92 | (015A2.02) Ability to (a) predict the impacts of the following on the (SF7 NI) NUCLEAR INSTRUMENTATION SYSTEM and (b) based on those predictions, use procedures to correct, control, or mitigate the consequences of those abnormal operations (CFR: 41.5 / 43.5 / 45.3 / 45.5): Faulty or erratic operation of detectors or compensating components | 3.6 | A2 | 400015
93 | (400014) 014 (SF1 RPI) ROD POSITION INDICATION SYSTEM (G2.1.36) CONDUCT OF OPERATIONS: Knowledge of procedures and limitations involved in core alterations (CFR: 41.10 / 43.6 / 45.7) | 4.1 | G | 400014
94 | (G2.1.17) CONDUCT OF OPERATIONS: Ability to make accurate, clear, and concise verbal reports (CFR: 41.10 / 45.12 / 45.13) | 4 | G2.1 | G2.1
95 | (G2.1.32) CONDUCT OF OPERATIONS: Ability to explain and apply system precautions, limitations, notes, or cautions (CFR: 41.10 / 43.2 / 45.12) | 4 | G2.1 | G2.1
96 | (G2.2.20) EQUIPMENT CONTROL: Knowledge of the process for managing troubleshooting activities (CFR: 41.10 / 43.5 / 45.13) | 3.8 | G2.2 | G2.2
97 | (G2.2.22) EQUIPMENT CONTROL: Knowledge of limiting conditions for operation and safety limits (CFR: 41.5 / 43.2 / 45.2) | 4.7 | G2.2 | G2.2
98 | (G2.3.11) RADIATION CONTROL: Ability to control radiation releases (CFR: 41.11 / 43.4 / 45.10) | 4.3 | G2.3 | G2.3
99 | (G2.4.19) EMERGENCY PROCEDURES/PLAN: Knowledge of emergency and abnormal operating procedures layout, symbols, and icons (CFR: 41.10 / 45.13) | 4.1 | G2.4 | G2.4
100 | (G2.4.35) EMERGENCY PROCEDURES/PLAN: Knowledge of nonlicensed operator responsibilities during an emergency (CFR: 41.10 / 43.1 / 43.5 / 45.13) | 4 | G2.4 | G2.4