## Sheet1
Question Number | Topic Title | Topic Importance | K/A Category | System
1 | (295016AK2.04) Knowledge of the relationship between the (APE 16) CONTROL ROOM ABANDONMENT and the following systems or components: (CFR: 41.7 / 45.8) AC electrical distribution | 3.5 | K2 | 295016
2 | (295027EK3.04) Knowledge of the reasons for the following responses or actions as they apply to (EPE 4) HIGH CONTAINMENT TEMPERATURE (MARK III CONTAINMENT ONLY): (CFR: 41.5 / 45.6) Hydrogen recombiners | 3.2 | K3 | 295027
3 | (295030) (EPE 7) LOW SUPPRESSION POOL WATER LEVEL (G2.4.12) EMERGENCY PROCEDURES / PLAN Knowledge of operating crew responsibilities during emergency and abnormal operations (CFR: 41.10 / 45.12) | 4 | G | 295030
4 | (295018AA2.05) Ability to determine and/or interpret the following as they apply to (APE 18) PARTIAL OR COMPLETE LOSS OF COMPONENT COOLING WATER (CCW): (CFR: 41.10 / 43.5 / 45.13) System pressure | 3.7 | A2 | 295018
5 | (295001AA1.03) Ability to operate and/or monitor the following as they apply to (APE 1) PARTIAL OR COMPLETE LOSS OF FORCED CORE FLOW CIRCULATION: (CFR: 41.7 / 45.6) REACTOR MANUAL CONTROL SYSTEM (BWR 2, 3, 4, 5) | 3.4 | A1 | 295001
6 | (295038EK1.04) Knowledge of the operational implications and/or cause and effect relationships of the following concepts as they apply to the (EPE 15) HIGH OFFSITE RADIOACTIVITY RELEASE RATE: (CFR: 41.8 to 41.10) Elevated vs. ground level release | 3.8 | K1 | 295038
7 | (600000AK2.11) Knowledge of the relationship between the (APE 24) PLANT FIRE ON SITE and the following systems or components: (CFR: 41.7 / 45.7) Gas treatment system | 3 | K2 | 600000
8 | (700000AK3.02) Knowledge of the reasons for the following responses or actions as they apply to (APE 25) GENERATOR VOLTAGE AND ELECTRIC GRID DISTURBANCES: (CFR: 41.4 / 41.5 / 41.7 / 41.10 / 45.8) Actions contained in abnormal operating procedure for voltage and grid disturbances | 3.8 | K3 | 700000
9 | (295003) (APE 3) PARTIAL OR COMPLETE LOSS OF AC POWER (G2.1.5) CONDUCT OF OPERATIONS Ability to use procedures related to shift staffing, such as minimum crew complement or overtime limitations (reference potential) (CFR: 41.10 / 43.5 / 45.12) | 2.9 | G | 295003
10 | (295025EA2.06) Ability to determine and/or interpret the following as they apply to (EPE 2) HIGH REACTOR PRESSURE: (CFR: 41.10 / 43.5 / 45.13) Reactor water level | 4.2 | A2 | 295025
11 | (295031EA1.09) Ability to operate and/or monitor the following as they apply to (EPE 8) REACTOR LOW WATER LEVEL: (CFR: 41.7 / 45.6) Isolation condenser (Nine Mile Point 1, Dresden) | 3.8 | A1 | 295031
12 | (295021AK1.02) Knowledge of the operational implications and/or cause and effect relationships of the following concepts as they apply to the (APE 21) LOSS OF SHUTDOWN COOLING:(CFR: 41.8 to 41.10) Thermal stratification | 3.9 | K1 | 295021
13 | (295024EK2.11) Knowledge of the relationship between the (EPE 1) HIGH DRYWELL PRESSURE and the following systems or components: (CFR: 41.7 / 45.8) Drywell spray (RHR) (Mark I, II) | 4.2 | K2 | 295024
14 | (295006AK3.01) Knowledge of the reasons for the following responses or actions as they apply to (APE 6) SCRAM: (CFR: 41.5 / 45.6) Reactor water level response | 4 | K3 | 295006
15 | (295005) (APE 5) MAIN TURBINE GENERATOR TRIP (G2.4.51) EMERGENCY PROCEDURES / PLAN Knowledge of emergency operating procedure exit conditions (e.g., emergency condition no longer exists or severe accident guideline entry is required) (CFR: 41.10 / 43.5 / 45.13) | 3 | G | 295005
16 | (295026EA2.01) Ability to determine and/or interpret the following as they apply to (EPE 3) SUPPRESSION POOL HIGH WATER TEMPERATURE: (CFR: 41.10 / 43.5 / 45.13) Suppression pool water temperature | 4.1 | A2 | 295026
17 | (295037EA1.01) Ability to operate and/or monitor the following as they apply to (EPE 14) SCRAM CONDITION PRESENT AND REACTOR POWER ABOVE APRM DOWNSCALE OR UNKNOWN: (CFR: 41.7 / 45.5 to 45.8) Reactor protection system | 4.2 | A1 | 295037
18 | (295004AK1.02) Knowledge of the operational implications and/or cause and effect relationships of the following concepts as they apply to the (APE 4) PARTIAL OR COMPLETE LOSS OF DC POWER:(CFR: 41.8 to 41.10) Redundant DC power supplies | 3.8 | K1 | 295004
19 | (295023AK2.08) Knowledge of the relationship between the (APE 23) REFUELING ACCIDENTS and the following systems or components: (CFR: 41.7 / 45.8) Fuel handling building ventilation (Mark III) | 3.4 | K2 | 295023
20 | (295019AK3.01) Knowledge of the reasons for the following responses or actions as they apply to (APE 19) PARTIAL OR COMPLETE LOSS OF INSTRUMENT AIR: (CFR: 41.5 / 45.6) Alignment of backup air systems | 3.6 | K3 | 295019
21 | (295014AA2.02) Ability to determine and/or interpret the following as they apply to (APE 14) INADVERTENT REACTIVITY ADDITION: (CFR: 41.10 / 43.5 / 45.13) Reactor period | 4.5 | A2 | 295014
22 | (295011AA1.01) Ability to operate and/or monitor the following as they apply to (APE 11) HIGH CONTAINMENT TEMPERATURE (MARK III CONTAINMENT ONLY): (CFR: 41.7 / 45.6) Containment ventilation/cooling system | 3.7 | A1 | 295011
23 | (295020AK1.01) Knowledge of the operational implications and/or cause and effect relationships of the following concepts as they apply to the (APE 20) INADVERTENT CONTAINMENT ISOLATION: (CFR: 41.8 to 41.10) Loss of normal heat sink | 4.1 | K1 | 295020
24 | (295010AK2.08) Knowledge of the relationship between the (APE 10) HIGH DRYWELL PRESSURE and the following systems or components: (CFR: 41.7 / 45.8) Plant ventilation systems | 3.2 | K2 | 295010
25 | (295002AK3.08) Knowledge of the reasons for the following responses or actions as they apply to (APE 2) LOSS OF MAIN CONDENSER VACUUM: (CFR: 41.5 / 45.6) Recirculation flow control system runbacks | 3.5 | K3 | 295002
26 | (295017) (APE 17) ABNORMAL OFFSITE RELEASE RATE (G2.2.41) EQUIPMENT CONTROL Ability to obtain and interpret station electrical and mechanical drawings (reference potential) (CFR: 41.10 / 45.12 / 45.13) | 3.5 | G | 295017
27 | (217000A4.14) Ability to manually operate and/or monitor the (SF2, SF4 RCIC) REACTOR CORE ISOLATION COOLING SYSTEM (BWR 3, 4, 5, 6) in the control room: (CFR: 41.7 / 45.5 to 45.8) Resetting isolations | 3.9 | A4 | 217000
28 | (223002K2.01) (SF5 PCIS) PRIMARY CONTAINMENT ISOLATION SYSTEM / NUCLEAR STEAM SUPPLY SHUTOFF Knowledge of electrical power supplies to the following: (CFR: 41.7) Logic power supplies | 3.6 | K2 | 223002
29 | (205000A2.04) Ability to (a) predict the impacts of the following on the (SF4 SCS) SHUTDOWN COOLING SYSTEM (RHR SHUTDOWN COOLING MODE) and (b) based on those predictions, use procedures to correct, control, or mitigate the consequences of those abnormal operations: (CFR: 41.5 / 45.6) Loss of DC power | 3.6 | A2 | 205000
30 | (510000A3.01) Ability to monitor automatic operation of the (SF4 SWS*) SERVICE WATER SYSTEM including: (CFR: 41.7 / 45.5) Pump starts | 3.5 | A3 | 510000
31 | (215003K5.01) Knowledge of the operational implications or cause and effect relationships of the following concepts as they apply to the (SF7 IRM) INTERMEDIATE RANGE MONITOR SYSTEM: (CFR: 41.5 / 45.3) Detector operation | 3 | K5 | 215003
32 | (263000K6.06) Knowledge of the effect of the following plant conditions, system malfunctions, or component malfunctions on the (SF6 DC) DC ELECTRICAL DISTRIBUTION: (CFR: 41.7 / 45.7) Breaker malfunctions | 3.4 | K6 | 263000
33 | (262001K1.02) Knowledge of the physical connections and/or cause and effect relationships between the (SF6 AC) AC ELECTRICAL DISTRIBUTION and the following systems: (CFR: 41.2 to 41.9 / 45.7 / 45.8) DC electrical distribution | 4.1 | K1 | 262001
34 | (215004A1.01) Ability to predict and/or monitor changes in parameters associated with operation of the (SF7 SRMS) SOURCE RANGE MONITOR SYSTEM including: (CFR: 41.5 / 45.5) Detector position | 3.3 | A1 | 215004
35 | (400000K3.18) Knowledge of the effect that a loss or malfunction of the (SF8 CCS) COMPONENT COOLING WATER SYSTEM will have on the following systems or system parameters: (CFR: 41.7 / 45.6) Reactor feedwater system | 3.1 | K3 | 400000
36 | (264000) (SF6 EGE) EMERGENCY GENERATORS (DIESEL/JET) (G2.1.45) CONDUCT OF OPERATIONS Ability to identify and interpret diverse indications to validate the response of another indication (CFR: 41.7 / 43.5 / 45.4) | 4.3 | G | 264000
37 | (212000K4.03) Knowledge of (SF7 RPS) REACTOR PROTECTION SYSTEM design features and/or interlocks that provide for the following: (CFR: 41.7) Transferring RPS power supplies | 3.7 | K4 | 212000
38 | (239002A4.05) Ability to manually operate and/or monitor the (SF3 SRV) SAFETY RELIEF VALVES in the control room: (CFR: 41.7 / 45.5 to 45.8) Reactor pressure | 4.4 | A4 | 239002
39 | (215005K2.02) (SF7 PRMS) AVERAGE POWER RANGE MONITOR/LOCAL POWER RANGE MONITOR Knowledge of electrical power supplies to the following: (CFR: 41.7) APRM channels | 3.7 | K2 | 215005
40 | (261000A2.02) Ability to (a) predict the impacts of the following on the (SF9 SGTS) STANDBY GAS TREATMENT SYSTEM and (b) based on those predictions, use procedures to correct, control, or mitigate the consequences of those abnormal operations: (CFR: 41.5 / 43.5 / 45.6) High system flow | 3 | A2 | 261000
41 | (203000A3.07) Ability to monitor automatic operation of the (SF2, SF4 RHR/LPCI) RHR/LPCI: INJECTION MODE (BWR 3, 4, 5, 6) including: (CFR: 41.7 / 45.7) Loop selection | 4.1 | A3 | 203000
42 | (218000K5.01) Knowledge of the operational implications or cause and effect relationships of the following concepts as they apply to the (SF3 ADS) AUTOMATIC DEPRESSURIZATION SYSTEM: (CFR: 41.5 / 45.3) ADS logic operation | 4.3 | K5 | 218000
43 | (300000K6.13) Knowledge of the effect of the following plant conditions, system malfunctions, or component malfunctions on the (SF8 IA) INSTRUMENT AIR SYSTEM: (CFR: 41.8 / 45.7) Service air cross-connect valve | 3.4 | K6 | 300000
44 | (211000K1.11) Knowledge of the physical connections and/or cause and effect relationships between the (SF1 SLCS) STANDBY LIQUID CONTROL SYSTEM and the following systems: (CFR: 41.2 to 41.9 / 45.7 / 45.8) Redundant reactivity control system | 3.6 | K1 | 211000
45 | (209002A1.09) Ability to predict and/or monitor changes in parameters associated with operation of the (SF2, SF4 HPCS) HIGH PRESSURE CORE SPRAY SYSTEM including: (CFR: 41.5 / 45.5) Condensate storage tank level | 3.6 | A1 | 209002
46 | (262002K3.22) Knowledge of the effect that a loss or malfunction of the (SF6 UPS) UNINTERRUPTABLE POWER SUPPLY (AC/DC) will have on the following systems or system parameters: (CFR: 41.7 / 45.4) RPS | 3.3 | K3 | 262002
47 | (209001) (SF2, SF4 LPCS) LOW PRESSURE CORE SPRAY SYSTEM (291004K1.01) PUMPS (CFR: 41.3) (CENTRIFUGAL) Identification, symptoms, and consequences of cavitation | 3.2 | C | 209001
48 | (259002K4.18) Knowledge of (SF2 RWLCS) REACTOR WATER LEVEL CONTROL SYSTEM design features and/or interlocks that provide for the following: (CFR: 41.7) Reactor level control at low power | 3.8 | K4 | 259002
49 | (217000A4.13) Ability to manually operate and/or monitor the (SF2, SF4 RCIC) REACTOR CORE ISOLATION COOLING SYSTEM (BWR 3, 4, 5, 6) in the control room: (CFR: 41.7 / 45.5 to 45.8) Manual initiation | 4.1 | A4 | 217000
50 | (223002K6.04) Knowledge of the effect of the following plant conditions, system malfunctions, or component malfunctions on the (SF5 PCIS) PRIMARY CONTAINMENT ISOLATION SYSTEM / NUCLEAR STEAM SUPPLY SHUTOFF : (CFR: 41.7 / 45.7) Nuclear boiler instrumentation | 3.7 | K2 | 223002
51 | (205000A2.02) Ability to (a) predict the impacts of the following on the (SF4 SCS) SHUTDOWN COOLING SYSTEM (RHR SHUTDOWN COOLING MODE) and (b) based on those predictions, use procedures to correct, control, or mitigate the consequences of those abnormal operations: (CFR: 41.5 / 45.6) Low shutdown cooling suction pressure | 3.5 | A2 | 205000
52 | (510000A3.04) Ability to monitor automatic operation of the (SF4 SWS*) SERVICE WATER SYSTEM including: (CFR: 41.7 / 45.5) Strainer operation | 2.8 | A3 | 510000
53 | (290003) (SF9 CRV) CONTROL ROOM VENTILATION (G2.1.2) CONDUCT OF OPERATIONS Knowledge of operator responsibilities during any mode of plant operation (CFR: 41.10 / 43.1 / 45.13) | 4.1 | G | 290003
54 | (271000K4.10) Knowledge of (SF9 OG) OFFGAS SYSTEM design features and/or interlocks that provide for the following: (CFR: 41.7) Prevention of water intrusion into charcoal beds | 3 | K4 | 271000
55 | (202001A4.04) Ability to manually operate and/or monitor the (SF1, SF4 RS) RECIRCULATION SYSTEM in the control room: (CFR: 41.7 / 45.5 to 45.8) System flow | 4.1 | A4 | 202001
56 | (272000K2.06) (SF7, SF9 RMS) RADIATION MONITORING SYSTEM Knowledge of electrical power supplies to the following: (CFR: 41.7) Area radiation monitors | 2.6 | K2 | 272000
57 | (239003A2.11) Ability to (a) predict the impacts of the following on the (SF9 MSVLCS) MAIN STEAM ISOLATION VALVE LEAKAGE CONTROL SYSTEM (BWR 4, 5, 6) and (b) based on those predictions, use procedures to correct, control, or mitigate the consequences of those abnormal operations: (CFR: 41.5 / 45.6) High reactor pressure | 3 | A2 | 239003
58 | (226001A3.07) Ability to monitor automatic operation of the (SF5 RHR CSS) RHR/LPCI: CONTAINMENT SPRAY MODE SYSTEM MODE including: (CFR: 41.7 / 45.7) Pump start | 3.9 | A3 | 226001
59 | (219000K5.02) Knowledge of the operational implications or cause and effect relationships of the following concepts as they apply to the (SF5 RHR SPC) RHR/LPCI: TORUS/SUPPRESSION POOL COOLING MODE: (CFR: 41.5 / 45.3) NPSH/vortex | 3.4 | K5 | 219000
60 | (230000K6.13) Knowledge of the effect of the following plant conditions, system malfunctions, or component malfunctions on the (SF5 RHR SPS) RHR/LPCI: TORUS/SUPPRESSION POOL SPRAY MODE: (CFR: 41.7 / 45.7) High reactor pressure | 3.3 | K6 | 230000
61 | (223001K1.20) Knowledge of the physical connections and/or cause and effect relationships between the (SF5 PCS) PRIMARY CONTAINMENT SYSTEM AND AUXILIARIES and the following systems: (CFR: 41.2 to 41.9 / 45.7 / 45.8) Containment atmosphere dilution | 3.5 | K1 | 223001
62 | (201003A1.04) Ability to predict and/or monitor changes in parameters associated with operation of the (SF1 CRDM) CONTROL ROD AND DRIVE MECHANISM including: (CFR: 41.1-6 / 45.1-6) CRD mechanism temperature | 3 | A1 | 201003
63 | (286000K3.02) Knowledge of the effect that a loss or malfunction of the (SF8 FPS) FIRE PROTECTION SYSTEM will have on the following systems or system parameters: (CFR: 41.7 / 45.4) Personnel protection | 3.3 | K3 | 286000
64 | (G2.1.14) CONDUCT OF OPERATIONS Knowledge of criteria or conditions that require plantwide announcements, such as pump starts, reactor trips, and mode changes (CFR: 41.10 / 43.5 / 45.12) | 3.1 | G2.1 | G2.1
65 | (G2.1.17) CONDUCT OF OPERATIONS Ability to make accurate, clear, and concise verbal reports (CFR: 41.10 / 45.12 / 45.13) | 3.9 | G2.1 | G2.1
66 | (G2.2.15) EQUIPMENT CONTROL Ability to determine the expected plant configuration using design and configuration control documentation, such as drawings, lineups or, tagouts (reference potential) (CFR: 41.10 / 43.3 / 45.13) | 3.9 | G2.2 | G2.2
67 | (G2.2.23) EQUIPMENT CONTROL Ability to track technical specification limiting conditions for operation (CFR: 41.10 / 43.2 / 45.13) | 3.1 | G2.2 | G2.2
68 | (G2.3.12) RADIATION CONTROL Knowledge of radiological safety principles and procedures pertaining to licensed operator duties, such as response to radiation monitor alarms, containment entry requirements, fuel handling responsibilities, access to locked high-radiation areas, or alignment of filters (CFR: 41.12 / 43.4 / 45.9 / 45.10) | 3.2 | G2.3 | G2.3
69 | (G2.4.6) EMERGENCY PROCEDURES / PLAN Knowledge of emergency and abnormal operating procedures major action categories (CFR: 41.10 / 43.5 / 45.13) | 3.7 | G2.4 | G2.4
70 | (292001K1.05) NEUTRONS (CFR: 41.1) Identify characteristics of good moderators | 2.6 | R | 292001
71 | (292008K1.23) REACTOR OPERATIONAL PHYSICS (CFR: 41.1) (POWER OPERATION) Explain the necessity for rod pattern exchanges | 3.1 | R | 292008
72 | (292002K1.14) NEUTRON LIFE CYCLE (CFR: 41.1) Evaluate change in shutdown margin due to changes in plant parameters | 2.9 | R | 292002
73 | (293003K1.09) STEAM (CFR: 41.14) Define the following term: Saturated vapor | 2.6 | T | 293003
74 | (293009K1.07) CORE THERMAL LIMITS (CFR: 41.14) (LHGR) Explain the basis of the limiting condition of LHGR | 3.6 | T | 293009
75 | (293006K1.12) FLUID STATICS AND DYNAMICS (CFR: 41.14) (PUMPS AND PUMP CHARACTERISTICS) Define pump shutoff head, pump runout, and axial thrust | 2.5 | T | 293006
76 | (295016) (APE 16) CONTROL ROOM ABANDONMENT (G2.1.4) CONDUCT OF OPERATIONS Knowledge of individual licensed operator responsibilities related to shift staffing, such as medical requirements, \u201cno-solo\u201d operation, maintenance of active license status, 10 CFR Part 55 (CFR: 41.10 / 43.2) | 3.8 | G | 295016
77 | (295027EA2.02) Ability to determine and/or interpret the following as they apply to (EPE 4) HIGH CONTAINMENT TEMPERATURE (MARK III CONTAINMENT ONLY): (CFR: 41.10 / 43.5 / 45.13) Containment pressure | 4.1 | A2 | 295027
78 | (295030) (EPE 7) LOW SUPPRESSION POOL WATER LEVEL (G2.4.14) EMERGENCY PROCEDURES / PLAN Knowledge of general guidelines for emergency and abnormal operating procedures usage (CFR: 41.10 / 43.1 / 45.13) | 4.5 | G | 295030
79 | (295018AA2.04) Ability to determine and/or interpret the following as they apply to (APE 18) PARTIAL OR COMPLETE LOSS OF COMPONENT COOLING WATER (CCW): (CFR: 41.10 / 43.5 / 45.13) System flow | 3.2 | A2 | 295018
80 | (295001) (APE 1) PARTIAL OR COMPLETE LOSS OF FORCED CORE FLOW CIRCULATION (G2.2.25) EQUIPMENT CONTROL Knowledge of the bases in technical specifications for limiting conditions for operation and safety limits (SRO Only) (CFR: 43.2) | 4.2 | G | 295001
81 | (295038EA2.04) Ability to determine and/or interpret the following as they apply to (EPE 15) HIGH OFFSITE RADIOACTIVITY RELEASE RATE: (CFR: 41.10 / 43.5 / 45.13) Source of offsite release | 3.9 | A2 | 295038
82 | (600000) (APE 24) PLANT FIRE ON SITE (G2.4.32) EMERGENCY PROCEDURES / PLAN Knowledge of operator response to loss of annunciators (CFR: 41.10 / 43.5 / 45.13) | 4 | G | 600000
83 | (500000) (EPE 16) HIGH CONTAINMENT HYDROGEN CONCENTRATION (G2.1.7) CONDUCT OF OPERATIONS Ability to evaluate plant performance and make operational judgments based on operating characteristics, reactor behavior, and instrument interpretation (CFR: 41.5 / 43.5 / 45.12 / 45.13) | 4.7 | G | 500000
84 | (295034EA2.01) Ability to determine and/or interpret the following as they apply to (EPE 11) SECONDARY CONTAINMENT VENTILATION HIGH RADIATION: (CFR: 41.10 / 43.5 / 45.13) Ventilation radiation levels | 4 | A2 | 295034
85 | (295036) (EPE 13) SECONDARY CONTAINMENT HIGH SUMP/AREA WATER LEVEL (G2.2.1) EQUIPMENT CONTROL Ability to perform pre-startup procedures for the facility, including operating those controls associated with plant equipment that could affect reactivity (CFR: 41.5 / 41.10 / 43.5 / 43.6 / 45.1) | 4.4 | G | 295036
86 | (215003) (SF7 IRM) INTERMEDIATE RANGE MONITOR SYSTEM (G2.4.18) EMERGENCY PROCEDURES / PLAN Knowledge of the specific bases for emergency and abnormal operating procedures (CFR: 41.10 / 43.1 / 45.13) | 4 | G | 215003
87 | (263000A2.03) Ability to (a) predict the impacts of the following on the (SF6 DC) DC ELECTRICAL DISTRIBUTION and (b) based on those predictions, use procedures to correct, control, or mitigate the consequences of those abnormal operations: (CFR: 41.5 / 43.5 / 45.6) Abnormal battery parameters | 3.2 | A2 | 263000
88 | (262001) (SF6 AC) AC ELECTRICAL DISTRIBUTION (G2.1.6) CONDUCT OF OPERATIONS Ability to manage the control room crew during plant transients (SRO Only) (CFR: 43.5 / 45.12 / 45.13) | 4.8 | G | 262001
89 | (215004A2.01) Ability to (a) predict the impacts of the following on the (SF7 SRMS) SOURCE RANGE MONITOR SYSTEM and (b) based on those predictions, use procedures to correct, control, or mitigate the consequences of those abnormal operations: (CFR: 41.5 / 43.5 / 45.6) Degraded power supply | 2.8 | A2 | 215004
90 | (400000) (SF8 CCS) COMPONENT COOLING WATER SYSTEM (G2.4.29) EMERGENCY PROCEDURES / PLAN Knowledge of the emergency plan implementing procedures (CFR: 41.10 / 43.5 / 45.11) | 4.4 | G | 400000
91 | (510001A2.02) Ability to (a) predict the impacts of the following on the (SF8 CWS*) CIRCULATING WATER SYSTEM and (b) based on those predictions, use procedures to correct, control, or mitigate the consequences of those abnormal operations: (CFR: 41.1 / 41.5 / 43.5 / 45.3 / 45.6 / 45.13) Abnormal valve positions | 3 | A2 | 510001
92 | (233000) (SF9 FPCCU) FUEL POOL COOLING/CLEANUP (G2.3.5) RADIATION CONTROL Ability to use radiation monitoring systems, such as fixed radiation monitors and alarms or personnel monitoring equipment (CFR: 41.11 / 41.12 / 43.4 / 45.9) | 2.9 | G | 233000
93 | (239001A2.07) Ability to (a) predict the impacts of the following on the (SF3, SF4 MRSS) MAIN AND REHEAT STEAM SYSTEM and (b) based on those predictions, use procedures to correct, control, or mitigate the consequences of those abnormal operations: (CFR: 41.5 / 43.5 / 45.6) Main steam area high temperature | 3.8 | A2 | 239001
94 | (G2.1.21) CONDUCT OF OPERATIONS Ability to verify that a copy of a controlled procedure is the proper revision (CFR: 41.10 / 45.10 / 45.13) | 3.6 | G2.1 | G2.1
95 | (G2.1.8) CONDUCT OF OPERATIONS Ability to coordinate personnel activities outside the control room (CFR: 41.10 / 43.1 / 45.5 / 45.12 / 45.13) | 4.1 | G2.1 | G2.1
96 | (G2.2.7) EQUIPMENT CONTROL Knowledge of the process for conducting infrequently performed tests or evolutions (CFR: 41.10 / 43.3 / 45.13) | 3.6 | G2.2 | G2.2
97 | (G2.2.14) EQUIPMENT CONTROL Knowledge of the process for controlling equipment configuration or status (CFR: 41.10 / 43.3 / 45.13) | 4.3 | G2.2 | G2.2
98 | (G2.3.11) RADIATION CONTROL Ability to control radiation releases (CFR: 41.11 / 43.4 / 45.10) | 4.3 | G2.3 | G2.3
99 | (G2.4.31) EMERGENCY PROCEDURES / PLAN Knowledge of annunciator alarms, indications, or response procedures (CFR: 41.10 / 45.3) | 4.1 | G2.4 | G2.4
100 | (G2.4.47) EMERGENCY PROCEDURES / PLAN Ability to diagnose and recognize trends in an accurate and timely manner using the appropriate control room reference material (reference potential) (CFR: 41.10 / 43.5 / 45.12) | 4.2 | G2.4 | G2.4