## Sheet1
Question Number | Topic Title | Topic Importance | K/A Category | System
1 | (295030EK1.02) Knowledge of the operational implications and/or cause and effect relationships of the following concepts as they apply to the (EPE 7) LOW SUPPRESSION POOL WATER LEVEL: (CFR: 41.8 to 41.10) Pump NPSH | 3.9 | K1 | 295030
2 | (295016AA2.03) Ability to determine and/or interpret the following as they apply to (APE 16) CONTROL ROOM ABANDONMENT: (CFR: 41.10 / 43.5 / 45.13) Reactor pressure | 4.5 | A2 | 295016
3 | (295006AA1.05) Ability to operate and/or monitor the following as they apply to (APE 6) SCRAM: (CFR: 41.7 / 45.6) Neutron monitoring system | 3.9 | A1 | 295006
4 | (295038EK2.12) Knowledge of the relationship between the (EPE 15) HIGH OFFSITE RADIOACTIVITY RELEASE RATE and the following systems or components: (CFR: 41.7 / 45.8) Feedwater leakage control | 2.9 | K2 | 295038
5 | (295031) (EPE 8) REACTOR LOW WATER LEVEL (G2.4.5) EMERGENCY PROCEDURES / PLAN Knowledge of the organization of the operating procedures network for normal, abnormal, and emergency evolutions (CFR: 41.10 / 43.5 / 45.13) | 3.7 | G | 295031
6 | (295027EK3.02) Knowledge of the reasons for the following responses or actions as they apply to (EPE 4) HIGH CONTAINMENT TEMPERATURE (MARK III CONTAINMENT ONLY): (CFR: 41.5 / 45.6) Containment spray | 4.2 | K3 | 295027
7 | (295003AK1.06) Knowledge of the operational implications and/or cause and effect relationships of the following concepts as they apply to the (APE 3) PARTIAL OR COMPLETE LOSS OF AC POWER:(CFR: 41.8 to 41.10) Station blackout | 4.3 | K1 | 295003
8 | (295005AA2.04) Ability to determine and/or interpret the following as they apply to (APE 5) MAIN TURBINE GENERATOR TRIP: (CFR: 41.10 / 43.5 / 45.13) Reactor pressure | 4.5 | A2 | 295005
9 | (295019AA1.03) Ability to operate and/or monitor the following as they apply to (APE 19) PARTIAL OR COMPLETE LOSS OF INSTRUMENT AIR: (CFR: 41.7 / 45.6) Air compressors | 3.5 | A1 | 295019
10 | (295024EK2.15) Knowledge of the relationship between the (EPE 1) HIGH DRYWELL PRESSURE and the following systems or components: (CFR: 41.7 / 45.8) Containment spray (Mark III) | 4.2 | K2 | 295024
11 | (295004) (APE 4) PARTIAL OR COMPLETE LOSS OF DC POWER (G2.1.17) CONDUCT OF OPERATIONS Ability to make accurate, clear, and concise verbal reports (CFR: 41.10 / 45.12 / 45.13) | 3.9 | G | 295004
12 | (600000AK3.02) Knowledge of the reasons for the following responses or actions as they apply to (APE 24) PLANT FIRE ON SITE: (CFR: 41.5 / 41.10 / 45.6 / 45.13) Steps called out in the site fire protection plant, fire protection system manual, and fire zone manual | 3.3 | K3 | 600000
13 | (295025EK1.07) Knowledge of the operational implications and/or cause and effect relationships of the following concepts as they apply to the (EPE 2) HIGH REACTOR PRESSURE: (CFR: 41.8 to 41.10) Pressure control strategies | 4.2 | K1 | 295025
14 | (295037EA2.06) Ability to determine and/or interpret the following as they apply to (EPE 14) SCRAM CONDITION PRESENT AND REACTOR POWER ABOVE APRM DOWNSCALE OR UNKNOWN: (CFR: 41.10 / 43.5 / 45.13) Reactor pressure | 4.2 | A2 | 295037
15 | (295026EA1.05) Ability to operate and/or monitor the following as they apply to (EPE 3) SUPPRESSION POOL HIGH WATER TEMPERATURE: (CFR: 41.7 / 45.6) RCIC | 3.9 | A1 | 295026
16 | (295021AK2.04) Knowledge of the relationship between the (APE 21) LOSS OF SHUTDOWN COOLING and the following systems or components: (CFR: 41.7 / 45.8) Component cooling water systems | 3.4 | K2 | 295021
17 | (295023) (APE 23) REFUELING ACCIDENTS (G2.3.12) RADIATION CONTROL Knowledge of radiological safety principles and procedures pertaining to licensed operator duties, such as response to radiation monitor alarms, containment entry requirements, fuel handling responsibilities, access to locked high-radiation areas, or alignment of filters (CFR: 41.12 / 43.4 / 45.9 / 45.10) | 3.2 | G | 295023
18 | (295001AK3.08) Knowledge of the reasons for the following responses or actions as they apply to (APE 1) PARTIAL OR COMPLETE LOSS OF FORCED CORE FLOW CIRCULATION: (CFR: 41.5 / 41.6) | 3.7 | K3 | 295001
19 | (700000AK1.05) Knowledge of the operational implications and/or cause and effect relationships of the following concepts as they apply to the (APE 25) GENERATOR VOLTAGE AND ELECTRIC GRID DISTURBANCES: (CFR: 41.4 / 41.5 / 41.7 / 41.10 / 45.8) Voltage disturbance | 3.5 | K1 | 700000
20 | (295018AA2.02) Ability to determine and/or interpret the following as they apply to (APE 18) PARTIAL OR COMPLETE LOSS OF COMPONENT COOLING WATER (CCW): (CFR: 41.10 / 43.5 / 45.13) Cooling water temperature | 3.7 | A2 | 295018
21 | (295017AK2.10) Knowledge of the relationship between the (APE 17) ABNORMAL OFFSITE RELEASE RATE and the following systems or components: (CFR: 41.7 / 45.8) Process radiation monitoring system | 3.7 | K2 | 295017
22 | (295013) (APE 13) HIGH SUPPRESSION POOL TEMPERATURE. (G2.1.28) CONDUCT OF OPERATIONS Knowledge of the purpose and function of major system components and controls (CFR: 41.7) | 4.1 | G | 295013
23 | (295022AK3.01) Knowledge of the reasons for the following responses or actions as they apply to (APE 22) LOSS OF CONTROL ROD DRIVE PUMPS: (CFR: 41.5 / 45.6) Reactor SCRAM | 4 | K3 | 295022
24 | (295010AK1.03) Knowledge of the operational implications and/or cause and effect relationships of the following concepts as they apply to the (APE 10) HIGH DRYWELL PRESSURE: (CFR: 41.8 to 41.10) Drywell temperature increase | 3.8 | K1 | 295010
25 | (295012AA2.04) Ability to determine and/or interpret the following as they apply to (APE 12) HIGH DRYWELL TEMPERATURE: (CFR: 41.10 / 43.5 / 45.13) System/component operating limitations | 3.8 | A2 | 295012
26 | (295032EA1.02) Ability to operate and/or monitor the following as they apply to (EPE 9) HIGH SECONDARY CONTAINMENT AREA TEMPERATURE: (CFR: 41.7 / 45.6) Leak detection system | 3.8 | A1 | 295032
27 | (259002A4.07) Ability to manually operate and/or monitor the (SF2 RWLCS) REACTOR WATER LEVEL CONTROL SYSTEM in the control room: (CFR: 41.7 / 45.5 to 45.8) All individual component controllers when transferring from automatic to manual mode | 3.8 | A4 | 259002
28 | (218000) (SF3 ADS) AUTOMATIC DEPRESSURIZATION SYSTEM (G2.4.22) EMERGENCY PROCEDURES / PLAN Knowledge of the bases for prioritizing safety functions during abnormal/emergency operations (CFR: 41.7 / 41.10 / 43.5 / 45.12) | 3.6 | G | 218000
29 | (215003K1.08) Knowledge of the physical connections and/or cause and effect relationships between the (SF7 IRM) INTERMEDIATE RANGE MONITOR SYSTEM and the following systems: (CFR: 41.2 to 41.9 / 45.7 / 45.8) SRMS | 3.3 | K1 | 215003
30 | (212000K3.01) Knowledge of the effect that a loss or malfunction of the (SF7 RPS) REACTOR PROTECTION SYSTEM will have on the following systems or system parameters: (CFR: 41.7 / 45.4) Process radiation monitoring | 3.1 | K3 | 212000
31 | (203000A1.08) Ability to predict and/or monitor changes in parameters associated with operation of the (SF2, SF4 RHR/LPCI) RHR/LPCI: INJECTION MODE (BWR 3, 4, 5, 6) including: (CFR: 41.5 / 45.5) Emergency generator loading | 3.7 | A1 | 203000
32 | (223002K5.02) Knowledge of the operational implications or cause and effect relationships of the following concepts as they apply to the (SF5 PCIS) PRIMARY CONTAINMENT ISOLATION SYSTEM / NUCLEAR STEAM SUPPLY SHUTOFF : (CFR: 41.5 / 45.3) Secondary containment integrity | 3.9 | K5 | 223002
33 | (300000K6.10) Knowledge of the effect of the following plant conditions, system malfunctions, or component malfunctions on the (SF8 IA) INSTRUMENT AIR SYSTEM: (CFR: 41.8 / 45.7) Heat exchangers and condensers | 3.1 | K6 | 300000
34 | (263000A3.02) Ability to monitor automatic operation of the (SF6 DC) DC ELECTRICAL DISTRIBUTION including: (CFR: 41.7 / 45.7) Breaker trips | 3.5 | A3 | 263000
35 | (510000A2.04) Ability to (a) predict the impacts of the following on the (SF4 SWS*) SERVICE WATER SYSTEM and (b) based on those predictions, use procedures to correct, control, or mitigate the consequences of those abnormal operations: (CFR: 41.1 / 41.5 / 43.5 / 45.3 / 45.6 / 45.13) Pipe leakage/rupture | 3.6 | A2 | 510000
36 | (209002K4.11) Knowledge of (SF2, SF4 HPCS) HIGH PRESSURE CORE SPRAY SYSTEM design features and/or interlocks that provide for the following: (CFR: 41.7) Prevention of piping overpressurization | 3.2 | K4 | 209002
37 | (205000K2.01) (SF4 SCS) SHUTDOWN COOLING SYSTEM (RHR SHUTDOWN COOLING MODE) Knowledge of electrical power supplies to the following: (CFR: 41.7) Pump motors | 3.6 | K2 | 205000
38 | (217000A4.13) Ability to manually operate and/or monitor the (SF2, SF4 RCIC) REACTOR CORE ISOLATION COOLING SYSTEM (BWR 3, 4, 5, 6) in the control room: (CFR: 41.7 / 45.5 to 45.8) Manual initiation | 4.1 | A4 | 217000
39 | (262002) (SF6 UPS) UNINTERRUPTABLE POWER SUPPLY (AC/DC) (291003K1.02) CONTROLLERS AND POSITIONERS (CFR: 41.7) Function and operation of a speed controller | 3.6 | C | 262002
40 | (261000K1.02) Knowledge of the physical connections and/or cause and effect relationships between the (SF9 SGTS) STANDBY GAS TREATMENT SYSTEM and the following systems: (CFR: 41.4 to 41.9 / 45.7 / 45.8) Primary containment system and auxiliaries | 3.7 | K1 | 261000
41 | (215004K3.02) Knowledge of the effect that a loss or malfunction of the (SF7 SRMS) SOURCE RANGE MONITOR SYSTEM will have on the following systems or system parameters: (CFR: 41.7 / 45.4) RMCS (BWR 2, 3, 4, 5) | 3.5 | K3 | 215004
42 | (215005A1.04) Ability to predict and/or monitor changes in parameters associated with operation of the (SF7 PRMS) AVERAGE POWER RANGE MONITOR/LOCAL POWER RANGE MONITOR including: (CFR: 41.5 / 45.5) SCRAM and rod block trip setpoints | 4 | A1 | 215005
43 | (262001K5.02) Knowledge of the operational implications or cause and effect relationships of the following concepts as they apply to the (SF6 AC) AC ELECTRICAL DISTRIBUTION: (CFR: 41.5 / 45.3) Breaker control power | 3.5 | K5 | 262001
44 | (211000K6.03) Knowledge of the effect of the following plant conditions, system malfunctions, or component malfunctions on the (SF1 SLCS) STANDBY LIQUID CONTROL SYSTEM: (CFR: 41.7 / 45.7) AC power | 3.7 | K6 | 211000
45 | (264000A3.06) Ability to monitor automatic operation of the (SF6 EGE) EMERGENCY GENERATORS (DIESEL/JET) including: (CFR: 41.7 / 45.7) Cooling water system operation | 3.6 | A3 | 264000
46 | (209001A2.03) Ability to (a) predict the impacts of the following on the (SF2, SF4 LPCS) LOW PRESSURE CORE SPRAY SYSTEM and (b) based on those predictions, use procedures to correct, control, or mitigate the consequences of those abnormal operations: (CFR: 41.5 / 43.5 / 45.6) AC failures | 4 | A2 | 209001
47 | (400000K4.07) Knowledge of (SF8 CCS) COMPONENT COOLING WATER SYSTEM design features and/or interlocks that provide for the following: (CFR: 41.7) System response to LOCA signal | 3.8 | K4 | 400000
48 | (239002K2.01) (SF3 SRV) SAFETY RELIEF VALVES Knowledge of electrical power supplies to the following: (CFR: 41.7) SRV solenoids | 3.7 | K2 | 239002
49 | (259002A4.08) Ability to manually operate and/or monitor the (SF2 RWLCS) REACTOR WATER LEVEL CONTROL SYSTEM in the control room: (CFR: 41.7 / 45.5 to 45.8) Manually initiate FWCI | 3.5 | A4 | 259002
50 | (218000) (SF3 ADS) AUTOMATIC DEPRESSURIZATION SYSTEM (G2.1.5) CONDUCT OF OPERATIONS Ability to use procedures related to shift staffing, such as minimum crew complement or overtime limitations (reference potential) (CFR: 41.10 / 43.5 / 45.12) | 2.9 | G | 218000
51 | (215003K1.04) Knowledge of the physical connections and/or cause and effect relationships between the (SF7 IRM) INTERMEDIATE RANGE MONITOR SYSTEM and the following systems: (CFR: 41.2 to 41.9 / 45.7 / 45.8) Plant process computer/parameter display systems | 3 | K1 | 215003
52 | (212000K3.07) Knowledge of the effect that a loss or malfunction of the (SF7 RPS) REACTOR PROTECTION SYSTEM will have on the following systems or system parameters: (CFR: 41.7 / 45.4) Reactor power | 4.1 | K3 | 212000
53 | (268000K4.01) Knowledge of (SF9 RW) RADWASTE SYSTEM design features and/or interlocks that provide for the following: (CFR: 41.7) Automatic isolation of radiological release isolation valves | 3 | K4 | 268000
54 | (230000K2.02) (SF5 RHR SPS) RHR/LPCI: TORUS/SUPPRESSION POOL SPRAY MODE Knowledge of electrical power supplies to the following: (CFR: 41.7) Pumps | 3.8 | K2 | 230000
55 | (202001A4.14) Ability to manually operate and/or monitor the (SF1, SF4 RS) RECIRCULATION SYSTEM in the control room: (CFR: 41.7 / 45.5 to 45.8) Variable frequency drives | 3.9 | A4 | 202001
56 | (510001) (SF8 CWS*) CIRCULATING WATER SYSTEM (291002K1.16) SENSORS AND DETECTORS (CFR: 41.7) (POSITION DETECTORS) Failure modes of reed switches, LVDTs, limit switches, and potentiometers | 2.7 | C | 510001
57 | (272000K1.23) Knowledge of the physical connections and/or cause and effect relationships between the (SF7, SF9 RMS) RADIATION MONITORING SYSTEM and the following systems: (CFR: 41.2 to 41.9 / 45.7 / 45.8) Continuous air monitoring/ post\u2011accident air monitoring systems | 3.3 | K1 | 272000
58 | (259001K3.12) Knowledge of the effect that a loss or malfunction of the (SF2 FWS) FEEDWATER SYSTEM will have on the following systems or system parameters: (CFR: 41.7 / 45.4) Reactor power | 4 | K3 | 259001
59 | (245000A1.07) Ability to predict and/or monitor changes in parameters associated with operation of the (SF4 MTGEN) MAIN TURBINE GENERATOR AND AUXILIARY SYSTEMS including: (CFR: 41.5 / 45.5) First stage turbine pressure | 3.3 | A1 | 245000
60 | (202002K5.02) Knowledge of the operational implications or cause and effect relationships of the following concepts as they apply to the (SF1 RSCTL) RECIRCULATION FLOW CONTROL SYSTEM: (CFR: 41.5 / 45.3) Feedback signals | 3.3 | K5 | 202002
61 | (290001K6.04) Knowledge of the effect of the following plant conditions, system malfunctions, or component malfunctions on the (SF5 SC) SECONDARY CONTAINMENT: (CFR: 41.7 / 45.7) Primary containment system | 3.6 | K6 | 290001
62 | (239003A3.08) Ability to monitor automatic operation of the (SF9 MSVLCS) MAIN STEAM ISOLATION VALVE LEAKAGE CONTROL SYSTEM (BWR 4, 5, 6) including: (CFR: 41.7 / 45.7) Blower operation | 2.6 | A3 | 239003
63 | (226001A2.14) Ability to (a) predict the impacts of the following on the (SF5 RHR CSS) RHR/LPCI: CONTAINMENT SPRAY MODE SYSTEM MODE and (b) based on those predictions, use procedures to correct, control, or mitigate the consequences of those abnormal operations: (CFR: 41.5 / 43.5 / 45.6) High suppression pool level | 3.8 | A2 | 226001
64 | (G2.1.18) CONDUCT OF OPERATIONS Ability to make accurate, clear, and concise logs, records, status boards, and reports (CFR: 41.10 / 45.12 / 45.13) | 3.6 | G2.1 | G2.1
65 | (G2.1.14) CONDUCT OF OPERATIONS Knowledge of criteria or conditions that require plantwide announcements, such as pump starts, reactor trips, and mode changes (CFR: 41.10 / 43.5 / 45.12) | 3.1 | G2.1 | G2.1
66 | (G2.2.17) EQUIPMENT CONTROL Knowledge of the process for managing maintenance activities during power operations, such as risk assessments, work prioritization, and coordination with the transmission system operator (CFR: 41.10 / 43.5 / 45.13) | 2.6 | G2.2 | G2.2
67 | (G2.2.14) EQUIPMENT CONTROL Knowledge of the process for controlling equipment configuration or status (CFR: 41.10 / 43.3 / 45.13) | 3.9 | G2.2 | G2.2
68 | (G2.3.5) RADIATION CONTROL Ability to use radiation monitoring systems, such as fixed radiation monitors and alarms or personnel monitoring equipment (CFR: 41.11 / 41.12 / 43.4 / 45.9) | 2.9 | G2.3 | G2.3
69 | (G2.4.31) EMERGENCY PROCEDURES / PLAN Knowledge of annunciator alarms, indications, or response procedures (CFR: 41.10 / 45.3) | 4.2 | G2.4 | G2.4
70 | (292007K1.03) FUEL DEPLETION AND BURNABLE POISONS (CFR: 41.1) Given a curve of K-effective versus core age, state the reasons for maximum, minimum, and inflection points | 2.7 | R | 292007
71 | (292008K1.14) REACTOR OPERATIONAL PHYSICS (CFR: 41.1) (HEATUP OPERATION) Describe three parameters to be monitored and controlled during heatup | 3.5 | R | 292008
72 | (292006K1.02) FISSION PRODUCT POISONS (CFR: 41.1) State the characteristics of xenon-135 as a fission product poison | 3.1 | R | 292006
73 | (293006K1.20) FLUID STATICS AND DYNAMICS (CFR: 41.14) (PUMPS AND PUMP CHARACTERISTICS) Describe the problems that will occur in emergency core cooling systems if the pumps are operated at lower than design flow for extended periods of time | 2.9 | T | 293006
74 | (293010K1.04) BRITTLE FRACTURE AND VESSEL THERMAL STRESS (CFR: 41.14) State how the possibility of brittle fracture is minimized by operating limitations | 3.2 | T | 293010
75 | (293009K1.22) CORE THERMAL LIMITS (CFR: 41.14) (MCPR) Describe the effects of subcooling on critical power | 3.3 | T | 293009
76 | (295030) (EPE 7) LOW SUPPRESSION POOL WATER LEVEL (G2.4.25) EMERGENCY PROCEDURES / PLAN Knowledge of fire protection procedures (CFR: 41.10 / 43.5 / 45.13) | 3.7 | G | 295030
77 | (295016AA2.06) Ability to determine and/or interpret the following as they apply to (APE 16) CONTROL ROOM ABANDONMENT: (CFR: 41.10 / 43.5 / 45.13) Cooldown rate | 3.7 | A2 | 295016
78 | (295006) (APE 6) SCRAM (G2.1.25) CONDUCT OF OPERATIONS Ability to interpret reference materials, such as graphs, curves, and tables (reference potential) (CFR: 41.10 / 43.5 / 45.12) | 4.2 | G | 295006
79 | (295038EA2.03) Ability to determine and/or interpret the following as they apply to (EPE 15) HIGH OFFSITE RADIOACTIVITY RELEASE RATE: (CFR: 41.10 / 43.5 / 45.13) Radiation levels | 4 | A2 | 295038
80 | (295031) (EPE 8) REACTOR LOW WATER LEVEL (G2.2.3) EQUIPMENT CONTROL (Multi-unit license) Knowledge of the design, procedural, or operational differences between units (CFR: 41.5 / 41.6 / 41.7 / 41.10 / 45.12) | 3.9 | G | 295031
81 | (295027EA2.03) Ability to determine and/or interpret the following as they apply to (EPE 4) HIGH CONTAINMENT TEMPERATURE (MARK III CONTAINMENT ONLY): (CFR: 41.10 / 43.5 / 45.13) Reactor pressure | 3.6 | A2 | 295027
82 | (295003) (APE 3) PARTIAL OR COMPLETE LOSS OF AC POWER (G2.1.20) CONDUCT OF OPERATIONS Ability to interpret and execute procedure steps (CFR: 41.10 / 43.5 / 45.12) | 4.6 | G | 295003
83 | (295014) (APE 14) INADVERTENT REACTIVITY ADDITION (G2.2.23) EQUIPMENT CONTROL Ability to track technical specification limiting conditions for operation (CFR: 41.10 / 43.2 / 45.13) | 4.6 | G | 295014
84 | (295011AA2.02) Ability to determine and/or interpret the following as they apply to (APE 11) HIGH CONTAINMENT TEMPERATURE (MARK III CONTAINMENT ONLY): (CFR: 41.10 / 43.5 / 45.13) Containment pressure | 4.3 | A2 | 295011
85 | (500000) (EPE 16) HIGH CONTAINMENT HYDROGEN CONCENTRATION (G2.4.43) EMERGENCY PROCEDURES / PLAN Knowledge of emergency communications systems and techniques (CFR: 41.10 / 43.5 / 45.13) | 3.8 | G | 500000
86 | (203000) (SF2, SF4 RHR/LPCI) RHR/LPCI: INJECTION MODE (G2.1.23) CONDUCT OF OPERATIONS Ability to perform general or normal operating procedures during any plant condition (CFR: 41.10 / 43.5 / 45.2 / 45.6) | 4.4 | G | 203000
87 | (223002A2.14) Ability to (a) predict the impacts of the following on the (SF5 PCIS) PRIMARY CONTAINMENT ISOLATION SYSTEM / NUCLEAR STEAM SUPPLY SHUTOFF and (b) based on those predictions, use procedures to correct, control, or mitigate the consequences of those abnormal operations: (CFR: 41.5 / 45.6) Reactor protection system failures | 4 | A2 | 223002
88 | (300000) (SF8 IA) INSTRUMENT AIR SYSTEM (G2.4.52) EMERGENCY PROCEDURES / PLAN Knowledge of the lines of authority during implementation of the emergency plan, emergency plan implementing procedures, emergency operating procedures, or severe accident guidelines (CFR: 41.10 / 45.13) | 4 | G | 300000
89 | (263000A2.01) Ability to (a) predict the impacts of the following on the (SF6 DC) DC ELECTRICAL DISTRIBUTION and (b) based on those predictions, use procedures to correct, control, or mitigate the consequences of those abnormal operations: (CFR: 41.5 / 43.5 / 45.6) Grounds/faults | 3.2 | A2 | 263000
90 | (510000) (SF4 SWS*) SERVICE WATER SYSTEM (G2.4.12) EMERGENCY PROCEDURES / PLAN Knowledge of operating crew responsibilities during emergency and abnormal operations (CFR: 41.10 / 45.12) | 4.3 | G | 510000
91 | (234000A2.03) Ability to (a) predict the impacts of the following on the (SF8 FH) FUEL HANDLING and (b) based on those predictions, use procedures to correct, control, or mitigate the consequences of those abnormal operations: (CFR: 41.5 / 45.6) Loss of electrical power | 2.9 | A2 | 234000
92 | (288000) (SF9 PVS) PLANT VENTILATION SYSTEMS (G2.1.30) CONDUCT OF OPERATIONS Ability to locate and operate components, including local controls (CFR: 41.7 / 45.7) | 4 | G | 288000
93 | (215001A2.07) Ability to (a) predict the impacts of the following on the (SF7 TIP) TRAVERSING IN CORE PROBE and (b) based on those predictions, use procedures to correct, control, or mitigate the consequences of those abnormal operations: (CFR: 41.5 / 45.6) Failure to retract during accident conditions (BWR 2, 3, 4, 5) | 3.5 | A2 | 215001
94 | (G2.1.8) CONDUCT OF OPERATIONS Ability to coordinate personnel activities outside the control room (CFR: 41.10 / 43.1 / 45.5 / 45.12 / 45.13) | 4.1 | G2.1 | G2.1
95 | (G2.1.29) CONDUCT OF OPERATIONS Knowledge of how to conduct system lineups, such as valves, breakers, or switches (CFR: 41.10 / 45.1 / 45.12) | 4 | G2.1 | G2.1
96 | (G2.2.4) EQUIPMENT CONTROL (Multi-unit license) Ability to explain the variations in control room layouts, systems, instrumentation, or procedural actions between units at a facility (CFR: 41.6 / 41.7 / 41.10 / 45.1 / 45.13) | 3.6 | G2.2 | G2.2
97 | (G2.2.6) EQUIPMENT CONTROL Knowledge of the process for making changes to procedures (CFR: 41.10 / 43.3 / 45.13) | 3.6 | G2.2 | G2.2
98 | (G2.3.11) RADIATION CONTROL Ability to control radiation releases (CFR: 41.11 / 43.4 / 45.10) | 4.3 | G2.3 | G2.3
99 | (G2.4.51) EMERGENCY PROCEDURES / PLAN Knowledge of emergency operating procedure exit conditions (e.g., emergency condition no longer exists or severe accident guideline entry is required) (CFR: 41.10 / 43.5 / 45.13) | 4 | G2.4 | G2.4
100 | (G2.4.42) EMERGENCY PROCEDURES / PLAN Knowledge of emergency response facilities (CFR: 41.10 / 45.11) | 3.8 | G2.4 | G2.4