## Sheet1
Question Number | Topic Title | Topic Importance | K/A Category | System
1 | (295003AK1.02) Knowledge of the operational implications and/or cause and effect relationships of the following concepts as they apply to the (APE 3) PARTIAL OR COMPLETE LOSS OF AC POWER:(CFR: 41.8 to 41.10) Load shedding | 3.8 | K1 | 295003
2 | (295027EA2.03) Ability to determine and/or interpret the following as they apply to (EPE 4) HIGH CONTAINMENT TEMPERATURE (MARK III CONTAINMENT ONLY): (CFR: 41.10 / 43.5 / 45.13) Reactor pressure | 4.1 | A2 | 295027
3 | (295038EA1.15) Ability to operate and/or monitor the following as they apply to (EPE 15) HIGH OFFSITE RADIOACTIVITY RELEASE RATE: (CFR: 41.7 / 45.6) Condenser air removal system | 3.3 | A1 | 295038
4 | (295018AK3.01) Knowledge of the reasons for the following responses or actions as they apply to (APE 18) PARTIAL OR COMPLETE LOSS OF COMPONENT COOLING WATER (CCW): (CFR: 41.5 / 45.6) Isolation of non-essential heat loads | 3.4 | K3 | 295018
5 | (295024EK2.20) Knowledge of the relationship between the (EPE 1) HIGH DRYWELL PRESSURE and the following systems or components: (CFR: 41.7 / 45.8) DC electrical distribution | 2.9 | K2 | 295024
6 | (700000) (APE 25) GENERATOR VOLTAGE AND ELECTRIC GRID DISTURBANCES (G2.1.28) CONDUCT OF OPERATIONS Knowledge of the purpose and function of major system components and controls (CFR: 41.7) | 4.1 | G | 700000
7 | (295004AK1.06) Knowledge of the operational implications and/or cause and effect relationships of the following concepts as they apply to the (APE 4) PARTIAL OR COMPLETE LOSS OF DC POWER:(CFR: 41.8 to 41.10) Prevention of inadvertent system(s) actuation upon restoration of DC power | 3.7 | K1 | 295004
8 | (295031EA2.03) Ability to determine and/or interpret the following as they apply to (EPE 8) REACTOR LOW WATER LEVEL: (CFR: 41.10 / 43.5 / 45.13) Reactor pressure | 4.2 | A2 | 295031
9 | (295005AA1.04) Ability to operate and/or monitor the following as they apply to (APE 5) MAIN TURBINE GENERATOR TRIP: (CFR: 41.7 / 45.6) Main turbine generator and auxiliaries | 2.9 | A1 | 295005
10 | (295026EK3.02) Knowledge of the reasons for the following responses or actions as they apply to (EPE 3) SUPPRESSION POOL HIGH WATER TEMPERATURE: (CFR: 41.5 / 45.6) Suppression pool cooling | 3.8 | K3 | 295026
11 | (295021AK2.07) Knowledge of the relationship between the (APE 21) LOSS OF SHUTDOWN COOLING and the following systems or components: (CFR: 41.7 / 45.8) Reactor recirculation | 3.5 | K2 | 295021
12 | (295016) (APE 16) CONTROL ROOM ABANDONMENT (G2.1.43) CONDUCT OF OPERATIONS Ability to use an online power distribution monitoring system and/or procedures to determine the effects on reactivity of plant changes, such as RCS temperature, secondary plant, or fuel depletion (CFR: 41.10 / 43.6 / 45.6) | 4.1 | G | 295016
13 | (295019AK2.09) Knowledge of the relationship between the (APE 19) PARTIAL OR COMPLETE LOSS OF INSTRUMENT AIR and the following systems or components: (CFR: 41.7 / 45.8) Primary containment and auxiliaries | 3.4 | K1 | 295019
14 | (295037EA2.05) Ability to determine and/or interpret the following as they apply to (EPE 14) SCRAM CONDITION PRESENT AND REACTOR POWER ABOVE APRM DOWNSCALE OR UNKNOWN: (CFR: 41.10 / 43.5 / 45.13) Control rod position | 4.2 | A2 | 295037
15 | (600000AA1.06) Ability to operate and/or monitor the following as they apply to (APE 24) PLANT FIRE ON SITE: (CFR: 41.7 / 45.5 / 45.6) Fire alarm | 3.5 | A1 | 600000
16 | (295023AK3.01) Knowledge of the reasons for the following responses or actions as they apply to (APE 23) REFUELING ACCIDENTS: (CFR: 41.5 / 45.6) Personnel evacuation | 4 | K3 | 295023
17 | (295025EK2.12) Knowledge of the relationship between the (EPE 2) HIGH REACTOR PRESSURE and the following systems or components: (CFR: 41.7 / 45.8) Main and reheat steam system | 3.1 | K2 | 295025
18 | (295006) (APE 6) SCRAM (G2.4.31) EMERGENCY PROCEDURES / PLAN Knowledge of annunciator alarms, indications, or response procedures (CFR: 41.10 / 45.3) | 4.2 | G | 295006
19 | (295030EK1.04) Knowledge of the operational implications and/or cause and effect relationships of the following concepts as they apply to the (EPE 7) LOW SUPPRESSION POOL WATER LEVEL: (CFR: 41.8 to 41.10) Downcomer/horizontal vent submergence | 3.9 | K1 | 295030
20 | (295001AA2.01) Ability to determine and/or interpret the following as they apply to (APE 1) PARTIAL OR COMPLETE LOSS OF FORCED CORE FLOW CIRCULATION: (CFR: 41.10 / 43.5 / 45.13) Power/flow map | 4.4 | A2 | 295001
21 | (500000EK3.03) Knowledge of the reasons for the following responses or actions as they apply to (EPE 16) HIGH CONTAINMENT HYDROGEN CONCENTRATION: (CFR: 41.5 / 45.6) Operation of hydrogen and oxygen recombiners | 3.4 | K3 | 500000
22 | (295007AK2.07) Knowledge of the relationship between the (APE 7) HIGH REACTOR PRESSURE and the following systems or components: (CFR: 41.7 / 45.8) RPS | 4.4 | K2 | 295007
23 | (295017) (APE 17) ABNORMAL OFFSITE RELEASE RATE (G2.1.31) CONDUCT OF OPERATIONS Ability to locate control room switches, controls, and indications, and to determine that they correctly reflect the desired plant lineup (CFR: 41.10 / 45.12) | 4.6 | G | 295017
24 | (295032EK1.03) Knowledge of the operational implications and/or cause and effect relationships of the following concepts as they apply to the (EPE 9) HIGH SECONDARY CONTAINMENT AREA TEMPERATURE: (CFR: 41.8 to 41.10) Secondary containment leakage detection | 3.7 | K1 | 295032
25 | (295036EA2.03) Ability to determine and/or interpret the following as they apply to (EPE 13) SECONDARY CONTAINMENT HIGH SUMP/AREA WATER LEVEL: (CFR: 41.10 / 43.5 / 45.13) Cause of the high water level | 3.6 | A2 | 295036
26 | (295029EA1.02) Ability to operate and/or monitor the following as they apply to (EPE 6) HIGH SUPPRESSION POOL WATER LEVEL: (CFR: 41.7 / 45.6) HPCS | 3.4 | A1 | 295029
27 | (239002A3.01) Ability to monitor automatic operation of the (SF3 SRV) SAFETY RELIEF VALVES including: (CFR: 41.7 / 45.7) SRV operation after ADS actuation | 4.1 | A3 | 239002
28 | (262001K5.01) Knowledge of the operational implications or cause and effect relationships of the following concepts as they apply to the (SF6 AC) AC ELECTRICAL DISTRIBUTION: (CFR: 41.5 / 45.3) Paralleling AC sources | 3.9 | K5 | 262001
29 | (212000K3.07) Knowledge of the effect that a loss or malfunction of the (SF7 RPS) REACTOR PROTECTION SYSTEM will have on the following systems or system parameters: (CFR: 41.7 / 45.4) Reactor power | 4.1 | K3 | 212000
30 | (259002K4.16) Knowledge of (SF2 RWLCS) REACTOR WATER LEVEL CONTROL SYSTEM design features and/or interlocks that provide for the following: (CFR: 41.7) Dedication of feedwater string(s) to ECCS: FWCI | 3.4 | K4 | 259002
31 | (211000A4.06) Ability to manually operate and/or monitor the (SF1 SLCS) STANDBY LIQUID CONTROL SYSTEM in the control room: (CFR: 41.7 / 45.5 to 45.8) RWCU system isolation | 4 | A4 | 211000
32 | (261000A2.02) Ability to (a) predict the impacts of the following on the (SF9 SGTS) STANDBY GAS TREATMENT SYSTEM and (b) based on those predictions, use procedures to correct, control, or mitigate the consequences of those abnormal operations: (CFR: 41.5 / 43.5 / 45.6) High system flow | 3 | A2 | 261000
33 | (262002) (SF6 UPS) UNINTERRUPTABLE POWER SUPPLY (AC/DC) (G2.1.45) CONDUCT OF OPERATIONS Ability to identify and interpret diverse indications to validate the response of another indication (CFR: 41.7 / 43.5 / 45.4) | 4.3 | G | 262002
34 | (215005K2.01) (SF7 PRMS) AVERAGE POWER RANGE MONITOR/LOCAL POWER RANGE MONITOR Knowledge of electrical power supplies to the following: (CFR: 41.7) LPRM channels | 3.2 | K2 | 215005
35 | (223002K1.26) Knowledge of the physical connections and/or cause and effect relationships between the (SF5 PCIS) PRIMARY CONTAINMENT ISOLATION SYSTEM / NUCLEAR STEAM SUPPLY SHUTOFF and the following systems: (CFR: 41.2 to 41.9 / 45.7 / 45.8) DC electrical distribution | 3.2 | K1 | 223002
36 | (215004K6.05) Knowledge of the effect of the following plant conditions, system malfunctions, or component malfunctions on the (SF7 SRMS) SOURCE RANGE MONITOR SYSTEM : (CFR: 41.7 / 45.7) Trip units | 3.3 | K6 | 215004
37 | (510000A1.06) Ability to predict and/or monitor changes in parameters associated with operation of the (SF4 SWS*) SERVICE WATER SYSTEM including: (CFR: 41.5 / 45.5) CCW heat exchanger outlet temperature | 3.4 | A1 | 510000
38 | (263000A3.03) Ability to monitor automatic operation of the (SF6 DC) DC ELECTRICAL DISTRIBUTION including: (CFR: 41.7 / 45.7) Transfers | 3.3 | A3 | 263000
39 | (217000K5.10) Knowledge of the operational implications or cause and effect relationships of the following concepts as they apply to the (SF2, SF4 RCIC) REACTOR CORE ISOLATION COOLING SYSTEM (BWR 3, 4, 5, 6) : (CFR: 41.5 / 45.3) Reactor level control | 4.2 | K5 | 217000
40 | (205000K3.05) Knowledge of the effect that a loss or malfunction of the (SF4 SCS) SHUTDOWN COOLING SYSTEM (RHR SHUTDOWN COOLING MODE) will have on the following systems or system parameters: (CFR: 41.7 / 45.4) Fuel pool cooling and cleanup | 3 | K3 | 205000
41 | (300000K4.05) Knowledge of (SF8 IA) INSTRUMENT AIR SYSTEM design features and/or interlocks that provide for the following: (CFR: 41.7) Maintaining dry air | 3.1 | K4 | 300000
42 | (215003A4.05) Ability to manually operate and/or monitor the (SF7 IRM) INTERMEDIATE RANGE MONITOR SYSTEM in the control room: (CFR: 41.7 / 45.5 to 45.8) Trip bypasses | 3.5 | A4 | 215003
43 | (264000A2.09) Ability to (a) predict the impacts of the following on the (SF6 EGE) EMERGENCY GENERATORS (DIESEL/JET) and (b) based on those predictions, use procedures to correct, control, or mitigate the consequences of those abnormal operations: (CFR: 41.5 / 43.5 / 45.6) Loss of safety bus | 4.7 | A2 | 264000
44 | (203000) (SF2, SF4 RHR/LPCI) RHR/LPCI: INJECTION MODE (291004K1.25) PUMPS (CFR: 41.3) (POSITIVE DISPLACEMENT) Safety procedures and precautions associated with positive displacement pumps | 3.1 | C | 203000
45 | (218000K2.01) (SF3 ADS) AUTOMATIC DEPRESSURIZATION SYSTEM Knowledge of electrical power supplies to the following: (CFR: 41.7) ADS logic | 4 | K2 | 218000
46 | (400000K1.07) Knowledge of the physical connections and/or cause and effect relationships between the (SF8 CCS) COMPONENT COOLING WATER SYSTEM and the following systems: (CFR: 41.4 / 41.5 / 41.7 to 41.9 / 45.6 to 45.8) Control rod drive hydraulic system | 3.2 | K1 | 400000
47 | (209002K6.09) Knowledge of the effect of the following plant conditions, system malfunctions, or component malfunctions on the (SF2, SF4 HPCS) HIGH PRESSURE CORE SPRAY SYSTEM : (CFR: 41.7 / 45.7) Abnormal reactor water level | 4.2 | K6 | 209002
48 | (209001A1.07) Ability to predict and/or monitor changes in parameters associated with operation of the (SF2, SF4 LPCS) LOW PRESSURE CORE SPRAY SYSTEM including: (CFR: 41.5 / 45.5) Emergency generator loading | 3.9 | A1 | 209001
49 | (239002A3.09) Ability to monitor automatic operation of the (SF3 SRV) SAFETY RELIEF VALVES including: (CFR: 41.7 / 45.7) Low-low set logic | 3.8 | A3 | 239002
50 | (262001K5.02) Knowledge of the operational implications or cause and effect relationships of the following concepts as they apply to the (SF6 AC) AC ELECTRICAL DISTRIBUTION: (CFR: 41.5 / 45.3) Breaker control power | 3.5 | K5 | 262001
51 | (212000K3.06) Knowledge of the effect that a loss or malfunction of the (SF7 RPS) REACTOR PROTECTION SYSTEM will have on the following systems or system parameters: (CFR: 41.7 / 45.4) SCRAM air header solenoid-operated valves | 4.1 | K3 | 212000
52 | (259002K4.11) Knowledge of (SF2 RWLCS) REACTOR WATER LEVEL CONTROL SYSTEM design features and/or interlocks that provide for the following: (CFR: 41.7) Differential pressure control | 2.7 | K4 | 259002
53 | (215001K6.03) Knowledge of the effect of the following plant conditions, system malfunctions, or component malfunctions on the (SF7 TIP) TRAVERSING IN CORE PROBE: (CFR: 41.7 / 45.7) Plant process computer/parameter display systems | 2.7 | K6 | 215001
54 | (241000A1.21) Ability to predict and/or monitor changes in parameters associated with operation of the (SF3 RTPRS) REACTOR/TURBINE PRESSURE REGULATING SYSTEM including: (CFR: 41.5 / 45.5) Main condenser vacuum | 3.7 | A1 | 241000
55 | (223001A3.06) Ability to monitor automatic operation of the (SF5 PCS) PRIMARY CONTAINMENT SYSTEM AND AUXILIARIES including: (CFR: 41.7 / 45.7) Drywell/suppression chamber differential pressure (Mark I, II) | 3.9 | A3 | 223001
56 | (202002K5.04) Knowledge of the operational implications or cause and effect relationships of the following concepts as they apply to the (SF1 RSCTL) RECIRCULATION FLOW CONTROL SYSTEM: (CFR: 41.5 / 45.3) Rod pattern | 3.2 | K5 | 202002
57 | (290001K3.02) Knowledge of the effect that a loss or malfunction of the (SF5 SC) SECONDARY CONTAINMENT will have on the following systems or system parameters: (CFR: 41.7 / 45.4) Secondary containment pressure | 3.7 | K3 | 290001
58 | (239003K4.06) Knowledge of (SF9 MSVLCS) MAIN STEAM ISOLATION VALVE LEAKAGE CONTROL SYSTEM (BWR 4, 5, 6) design features and/or interlocks that provide for the following: (CFR: 41.7) Depressurization of main steam piping before routing leakage through system | 2.8 | K4 | 239003
59 | (233000A4.09) Ability to manually operate and/or monitor the (SF9 FPCCU) FUEL POOL COOLING/CLEANUP in the control room: (CFR: 41.7 / 45.5 to 45.8) Fuel pool cooling system pumps | 3.1 | A4 | 233000
60 | (510001A2.02) Ability to (a) predict the impacts of the following on the (SF8 CWS*) CIRCULATING WATER SYSTEM and (b) based on those predictions, use procedures to correct, control, or mitigate the consequences of those abnormal operations: (CFR: 41.1 / 41.5 / 43.5 / 45.3 / 45.6 / 45.13) Abnormal valve positions | 3 | A2 | 510001
61 | (272000) (SF7, SF9 RMS) RADIATION MONITORING SYSTEM (G2.2.2) EQUIPMENT CONTROL Ability to manipulate the console controls as required to operate the facility between shutdown and designated power levels (CFR: 41.6 / 41.7 / 45.2) | 4.6 | G | 272000
62 | (230000K2.03) (SF5 RHR SPS) RHR/LPCI: TORUS/SUPPRESSION POOL SPRAY MODE Knowledge of electrical power supplies to the following: (CFR: 41.7) Control logic | 3.7 | K2 | 230000
63 | (219000K1.11) Knowledge of the physical connections and/or cause and effect relationships between the (SF5 RHR SPC) RHR/LPCI: TORUS/SUPPRESSION POOL COOLING MODE and the following systems: (CFR: 41.2 to 41.9 / 45.7 / 45.8) Component cooling water systems | 2.8 | K1 | 219000
64 | (G2.1.18) CONDUCT OF OPERATIONS Ability to make accurate, clear, and concise logs, records, status boards, and reports (CFR: 41.10 / 45.12 / 45.13) | 3.6 | G2.1 | G2.1
65 | (G2.1.41) CONDUCT OF OPERATIONS Knowledge of the refueling process (CFR: 41.2 / 41.10 / 43.6 / 45.13) | 2.8 | G2.1 | G2.1
66 | (G2.2.44) EQUIPMENT CONTROL Ability to interpret control room indications to verify the status and operation of a system and understand how operator actions and directives affect plant and system conditions (CFR: 41.5 / 43.5 / 45.12) | 4.2 | G2.2 | G2.2
67 | (G2.2.15) EQUIPMENT CONTROL Ability to determine the expected plant configuration using design and configuration control documentation, such as drawings, lineups or, tagouts (reference potential) (CFR: 41.10 / 43.3 / 45.13) | 3.9 | G2.2 | G2.2
68 | (G2.3.11) RADIATION CONTROL Ability to control radiation releases (CFR: 41.11 / 43.4 / 45.10) | 3.8 | G2.3 | G2.3
69 | (G2.4.3) EMERGENCY PROCEDURES / PLAN Ability to identify post-accident instrumentation (CFR: 41.6 / 45.4) | 3.7 | G2.4 | G2.4
70 | (292002K1.14) NEUTRON LIFE CYCLE (CFR: 41.1) Evaluate change in shutdown margin due to changes in plant parameters | 2.9 | R | 292002
71 | (292008K1.24) REACTOR OPERATIONAL PHYSICS (CFR: 41.1) (POWER OPERATION) Describe the parameters to be monitored and controlled during rod pattern exchanges | 3.2 | R | 292008
72 | (292006K1.07) FISSION PRODUCT POISONS (CFR: 41.1) Describe the following processes and state their effect on reactor operations: --Xenon following a SCRAM | 3.2 | R | 292006
73 | (293003K1.07) STEAM (CFR: 41.14) Define the following term: Saturated liquid | 2.8 | T | 293003
74 | (293009K1.21) CORE THERMAL LIMITS (CFR: 41.14) (MCPR) Define MCPR | 3.6 | T | 293009
75 | (293004K1.13) THERMODYNAMIC PROCESS (CFR: 41.14) (CONDENSERS) Explain vacuum formation in condenser processes | 2.6 | T | 293004
76 | (295003AA2.04) Ability to determine and/or interpret the following as they apply to (APE 3) PARTIAL OR COMPLETE LOSS OF AC POWER: (CFR: 41.10 / 43.5 / 45.13) System lineups | 3.6 | A2 | 295003
77 | (295027) (EPE 4) HIGH CONTAINMENT TEMPERATURE (MARK III CONTAINMENT ONLY) (G2.2.35) EQUIPMENT CONTROL Ability to determine technical specification mode of operation (CFR: 41.7 / 41.10 / 43.2 / 45.13) | 4.5 | G | 295027
78 | (295038EA2.02) Ability to determine and/or interpret the following as they apply to (EPE 15) HIGH OFFSITE RADIOACTIVITY RELEASE RATE: (CFR: 41.10 / 43.5 / 45.13) Total number of curies released or release rate/duration | 3.6 | A2 | 295038
79 | (295018) (APE 18) PARTIAL OR COMPLETE LOSS OF COMPONENT COOLING WATER (CCW) (G2.4.23) EMERGENCY PROCEDURES / PLAN Knowledge of the bases for prioritizing emergency operating procedures implementation (CFR: 41.10 / 43.5 / 45.13) | 4.4 | G | 295018
80 | (295024EA2.12) Ability to determine and/or interpret the following as they apply to (EPE 1) HIGH DRYWELL PRESSURE: (CFR: 41.10 / 43.5 / 45.13) Safety/relief valves | 3.7 | A2 | 295024
81 | (700000) (APE 25) GENERATOR VOLTAGE AND ELECTRIC GRID DISTURBANCES (G2.4.5) EMERGENCY PROCEDURES / PLAN Knowledge of the organization of the operating procedures network for normal, abnormal, and emergency evolutions (CFR: 41.10 / 43.5 / 45.13) | 4.3 | G | 700000
82 | (295004AA2.04) Ability to determine and/or interpret the following as they apply to (APE 4) PARTIAL OR COMPLETE LOSS OF DC POWER: (CFR: 41.10 / 43.5 / 45.13) System lineups | 3.5 | A2 | 295004
83 | (295011AA2.04) Ability to determine and/or interpret the following as they apply to (APE 11) HIGH CONTAINMENT TEMPERATURE (MARK III CONTAINMENT ONLY): (CFR: 41.10 / 43.5 / 45.13) System/component operating limitations | 3.6 | A2 | 295011
84 | (295008) (APE 8) HIGH REACTOR WATER LEVEL (G2.4.12) EMERGENCY PROCEDURES / PLAN Knowledge of operating crew responsibilities during emergency and abnormal operations (CFR: 41.10 / 45.12) | 4.3 | G | 295008
85 | (295034EA2.02) Ability to determine and/or interpret the following as they apply to (EPE 11) SECONDARY CONTAINMENT VENTILATION HIGH RADIATION: (CFR: 41.10 / 43.5 / 45.13) Source of high radiation levels | 3.6 | A2 | 295034
86 | (211000A2.03) Ability to (a) predict the impacts of the following on the (SF1 SLCS) STANDBY LIQUID CONTROL SYSTEM and (b) based on those predictions, use procedures to correct, control, or mitigate the consequences of those abnormal operations: (CFR: 41.5 / 43.5 / 45.6) AC power failures | 3.7 | A2 | 211000
87 | (261000) (SF9 SGTS) STANDBY GAS TREATMENT SYSTEM (G2.4.18) EMERGENCY PROCEDURES / PLAN Knowledge of the specific bases for emergency and abnormal operating procedures (CFR: 41.10 / 43.1 / 45.13) | 4 | G | 261000
88 | (262002A2.03) Ability to (a) predict the impacts of the following on the (SF6 UPS) UNINTERRUPTABLE POWER SUPPLY (AC/DC) and (b) based on those predictions, use procedures to correct, control, or mitigate the consequences of those abnormal operations: (CFR: 41.5 / 43.5 / 45.6) Frequency malfunctions in the system | 2.9 | A2 | 262002
89 | (215005) (SF7 PRMS) AVERAGE POWER RANGE MONITOR/LOCAL POWER RANGE MONITOR (G2.4.4) EMERGENCY PROCEDURES / PLAN Ability to recognize abnormal indications for system operating parameters that are entry-level conditions for emergency and abnormal operating procedures (CFR: 41.10 / 43.2 / 45.6) | 4.7 | G | 215005
90 | (223002A2.07) Ability to (a) predict the impacts of the following on the (SF5 PCIS) PRIMARY CONTAINMENT ISOLATION SYSTEM / NUCLEAR STEAM SUPPLY SHUTOFF and (b) based on those predictions, use procedures to correct, control, or mitigate the consequences of those abnormal operations: (CFR: 41.5 / 45.6) Various process instrumentation failures | 3.1 | A2 | 223002
91 | (271000) (SF9 OG) OFFGAS SYSTEM (G2.4.20) EMERGENCY PROCEDURES / PLAN Knowledge of the operational implications of emergency and abnormal operating procedures warnings, cautions, and notes (CFR: 41.10 / 43.5 / 45.13) | 4.3 | G | 271000
92 | (256000A2.06) Ability to (a) predict the impacts of the following on the (SF2 CDS) CONDENSATE SYSTEM and (b) based on those predictions, use procedures to correct, control, or mitigate the consequences of those abnormal operations: (CFR: 41.5 / 43.5 / 45.6) Low hotwell level | 3.4 | A2 | 256000
93 | (239001) (SF3, SF4 MRSS) MAIN AND REHEAT STEAM SYSTEM (G2.1.35) CONDUCT OF OPERATIONS Knowledge of the fuel handling responsibilities of SROs (SRO Only) (CFR: 43.7) | 3.9 | G | 239001
94 | (G2.1.4) CONDUCT OF OPERATIONS Knowledge of individual licensed operator responsibilities related to shift staffing, such as medical requirements, \u201cno-solo\u201d operation, maintenance of active license status, 10 CFR Part 55 (CFR: 41.10 / 43.2) | 3.8 | G2.1 | G2.1
95 | (G2.1.2) CONDUCT OF OPERATIONS Knowledge of operator responsibilities during any mode of plant operation (CFR: 41.10 / 43.1 / 45.13) | 4.4 | G2.1 | G2.1
96 | (G2.2.6) EQUIPMENT CONTROL Knowledge of the process for making changes to procedures (CFR: 41.10 / 43.3 / 45.13) | 3.6 | G2.2 | G2.2
97 | (G2.2.20) EQUIPMENT CONTROL Knowledge of the process for managing troubleshooting activities (CFR: 41.10 / 43.5 / 45.13) | 3.8 | G2.2 | G2.2
98 | (G2.3.12) RADIATION CONTROL Knowledge of radiological safety principles and procedures pertaining to licensed operator duties, such as response to radiation monitor alarms, containment entry requirements, fuel handling responsibilities, access to locked high-radiation areas, or alignment of filters (CFR: 41.12 / 43.4 / 45.9 / 45.10) | 3.7 | G2.3 | G2.3
99 | (G2.4.42) EMERGENCY PROCEDURES / PLAN Knowledge of emergency response facilities (CFR: 41.10 / 45.11) | 3.8 | G2.4 | G2.4
100 | (G2.4.16) EMERGENCY PROCEDURES / PLAN Knowledge of emergency and abnormal operating procedures implementation hierarchy and coordination with other support procedures or guidelines such as, operating procedures, abnormal operating procedures, or severe accident management guidelines (CFR: 41.10 / 43.5 / 45.13) | 4.4 | G2.4 | G2.4