## Sheet1
Question Number | Topic Title | Topic Importance | K/A Category | System
1 | (295023AA1.04) Ability to operate and/or monitor the following as they apply to (APE 23) REFUELING ACCIDENTS: (CFR: 41.7 / 45.6) Radiation monitoring equipment | 3.6 | A1 | 295023
2 | (295018AA2.04) Ability to determine and/or interpret the following as they apply to (APE 18) PARTIAL OR COMPLETE LOSS OF COMPONENT COOLING WATER (CCW): (CFR: 41.10 / 43.5 / 45.13) System flow | 3.4 | A2 | 295018
3 | (295021AK3.06) Knowledge of the reasons for the following responses or actions as they apply to (APE 21) LOSS OF SHUTDOWN COOLING: (CFR: 41.5 / 45.6) Installing fuel pool gates | 3 | K3 | 295021
4 | (295019AK2.20) Knowledge of the relationship between the (APE 19) PARTIAL OR COMPLETE LOSS OF INSTRUMENT AIR and the following systems or components: (CFR: 41.7 / 45.8) Control room ventilation | 3.1 | K2 | 295019
5 | (295038) (EPE 15) HIGH OFFSITE RADIOACTIVITY RELEASE RATE (G2.2.15) EQUIPMENT CONTROL Ability to determine the expected plant configuration using design and configuration control documentation, such as drawings, lineups or, tagouts (reference potential) (CFR: 41.10 / 43.3 / 45.13) | 3.9 | G | 295038
6 | (295016AK2.14) Knowledge of the relationship between the (APE 16) CONTROL ROOM ABANDONMENT and the following systems or components: (CFR: 41.7 / 45.8) Cooling water systems | 3.4 | K1 | 295016
7 | (295001AA1.11) Ability to operate and/or monitor the following as they apply to (APE 1) PARTIAL OR COMPLETE LOSS OF FORCED CORE FLOW CIRCULATION: (CFR: 41.7 / 45.6) Reactor water cleanup system | 2.8 | A1 | 295001
8 | (295026EA2.01) Ability to determine and/or interpret the following as they apply to (EPE 3) SUPPRESSION POOL HIGH WATER TEMPERATURE: (CFR: 41.10 / 43.5 / 45.13) Suppression pool water temperature | 4.1 | A2 | 295026
9 | (295005AK3.02) Knowledge of the reasons for the following responses or actions as they apply to (APE 5) MAIN TURBINE GENERATOR TRIP: (CFR: 41.5 / 45.6) Recirculation pump downshift/trip | 3.5 | K3 | 295005
10 | (295004AK2.02) Knowledge of the relationship between the (APE 4) PARTIAL OR COMPLETE LOSS OF DC POWER and the following systems or components: (CFR: 41.7 / 45.8) Batteries | 4.1 | K2 | 295004
11 | (295003) (APE 3) PARTIAL OR COMPLETE LOSS OF AC POWER (G2.4.22) EMERGENCY PROCEDURES / PLAN Knowledge of the bases for prioritizing safety functions during abnormal/emergency operations (CFR: 41.7 / 41.10 / 43.5 / 45.12) | 3.6 | G | 295003
12 | (295024EK1.01) Knowledge of the operational implications and/or cause and effect relationships of the following concepts as they apply to the (EPE 1) HIGH DRYWELL PRESSURE: (CFR: 41.8 to 41.10) Drywell integrity | 4.3 | K1 | 295024
13 | (295031EA1.09) Ability to operate and/or monitor the following as they apply to (EPE 8) REACTOR LOW WATER LEVEL: (CFR: 41.7 / 45.6) Isolation condenser (Nine Mile Point 1, Dresden) | 3.8 | A1 | 295031
14 | (295025EA2.04) Ability to determine and/or interpret the following as they apply to (EPE 2) HIGH REACTOR PRESSURE: (CFR: 41.10 / 43.5 / 45.13) Suppression pool level | 4 | A2 | 295025
15 | (295037EK3.01) Knowledge of the reasons for the following responses or actions as they apply to (EPE 14) SCRAM CONDITION PRESENT AND REACTOR POWER ABOVE APRM DOWNSCALE OR UNKNOWN: (CFR: 41.5 / 41.7 / 45.6) Recirculation pump trip/runback | 3.9 | K3 | 295037
16 | (295030EK2.08) Knowledge of the relationship between the (EPE 7) LOW SUPPRESSION POOL WATER LEVEL and the following systems or components: (CFR: 41.7 / 45.8) Systems required to depressurize the reactor | 3.9 | K2 | 295030
17 | (295006) (APE 6) SCRAM (G2.3.5) RADIATION CONTROL Ability to use radiation monitoring systems, such as fixed radiation monitors and alarms or personnel monitoring equipment (CFR: 41.11 / 41.12 / 43.4 / 45.9) | 2.9 | G | 295006
18 | (700000AK1.03) Knowledge of the operational implications and/or cause and effect relationships of the following concepts as they apply to the (APE 25) GENERATOR VOLTAGE AND ELECTRIC GRID DISTURBANCES: (CFR: 41.4 / 41.5 / 41.7 / 41.10 / 45.8) Under-excitation | 3.2 | K1 | 700000
19 | (600000AA1.05) Ability to operate and/or monitor the following as they apply to (APE 24) PLANT FIRE ON SITE: (CFR: 41.7 / 45.5 / 45.6): Plant and control room ventilation systems | 3.3 | A1 | 600000
20 | (295027EA2.03) Ability to determine and/or interpret the following as they apply to (EPE 4) HIGH CONTAINMENT TEMPERATURE (MARK III CONTAINMENT ONLY): (CFR: 41.10 / 43.5 / 45.13) Reactor pressure | 4.1 | A2 | 295027
21 | (295034EK2.01) Knowledge of the relationship between the (EPE 11) SECONDARY CONTAINMENT VENTILATION HIGH RADIATION and the following systems or components: (CFR: 41.7 / 45.8) Process radiation monitoring system | 3.7 | K2 | 295034
22 | (295002) (APE 2) LOSS OF MAIN CONDENSER VACUUM (G2.2.2) EQUIPMENT CONTROL Ability to manipulate the console controls as required to operate the facility between shutdown and designated power levels (CFR: 41.6 / 41.7 / 45.2) | 4.6 | G | 295002
23 | (295010AK1.03) Knowledge of the operational implications and/or cause and effect relationships of the following concepts as they apply to the (APE 10) HIGH DRYWELL PRESSURE: (CFR: 41.8 to 41.10) Drywell temperature increase | 3.8 | K1 | 295010
24 | (295032EA1.02) Ability to operate and/or monitor the following as they apply to (EPE 9) HIGH SECONDARY CONTAINMENT AREA TEMPERATURE: (CFR: 41.7 / 45.6) Leak detection system | 3.8 | A1 | 295032
25 | (295008AA2.04) Ability to determine and/or interpret the following as they apply to (APE 8) HIGH REACTOR WATER LEVEL: (CFR: 41.10 / 43.5 / 45.13) Heatup rate | 3.3 | A2 | 295008
26 | (295033EK3.01) Knowledge of the reasons for the following responses or actions as they apply to (EPE 10) HIGH SECONDARY CONTAINMENT AREA RADIATION LEVELS: (CFR: 41.5 / 45.6) Anticipated/emergency depressurization | 4.1 | K3 | 295033
27 | (510000K1.14) Knowledge of the physical connections and/or cause and effect relationships between the (SF4 SWS*) SERVICE WATER SYSTEM and the following systems: (CFR: 41.4 to 41.8 / 45.7 / 45.8) Condensate system | 2.6 | K1 | 510000
28 | (400000K5.02) Knowledge of the operational implications or cause and effect relationships of the following concepts as they apply to the (SF8 CCS) COMPONENT COOLING WATER SYSTEM : (CFR: 41.5 / 45.3) Determine source(s) of RCS leakage into CCW | 3.1 | K5 | 400000
29 | (259002A1.09) Ability to predict and/or monitor changes in parameters associated with operation of the (SF2 RWLCS) REACTOR WATER LEVEL CONTROL SYSTEM including: (CFR: 41.5 / 45.5) Lights and alarms | 3.5 | A1 | 259002
30 | (215005) (SF7 PRMS) AVERAGE POWER RANGE MONITOR/LOCAL POWER RANGE MONITOR (G2.2.1) EQUIPMENT CONTROL Ability to perform pre-startup procedures for the facility, including operating those controls associated with plant equipment that could affect reactivity (CFR: 41.5 / 41.10 / 43.5 / 43.6 / 45.1) | 4.5 | G | 215005
31 | (217000A4.02) Ability to manually operate and/or monitor the (SF2, SF4 RCIC) REACTOR CORE ISOLATION COOLING SYSTEM (BWR 3, 4, 5, 6) in the control room: (CFR: 41.7 / 45.5 to 45.8) Turbine trip throttle valve reset | 4 | A4 | 217000
32 | (264000K3.02) Knowledge of the effect that a loss or malfunction of the (SF6 EGE) EMERGENCY GENERATORS (DIESEL/JET) will have on the following systems or system parameters: (CFR: 41.7 / 45.4) AC electrical distribution | 4.4 | K3 | 264000
33 | (239002K4.06) Knowledge of (SF3 SRV) SAFETY RELIEF VALVES design features and/or interlocks that provide for the following: (CFR: 41.7) Detection of valve leakage | 3.5 | K4 | 239002
34 | (262002K2.02) (SF6 UPS) UNINTERRUPTABLE POWER SUPPLY (AC/DC) Knowledge of electrical power supplies to the following: (CFR: 41.7) Motor generator | 3.3 | K2 | 262002
35 | (215003A3.03) Ability to monitor automatic operation of the (SF7 IRM) INTERMEDIATE RANGE MONITOR SYSTEM including: (CFR: 41.7 / 45.7) SCRAM signals | 4.1 | A3 | 215003
36 | (223002A2.04) Ability to (a) predict the impacts of the following on the (SF5 PCIS) PRIMARY CONTAINMENT ISOLATION SYSTEM / NUCLEAR STEAM SUPPLY SHUTOFF and (b) based on those predictions, use procedures to correct, control, or mitigate the consequences of those abnormal operations: (CFR: 41.5 / 45.6) Process radiation monitoring system failures | 3.4 | A2 | 223002
37 | (212000K6.11) Knowledge of the effect of the following plant conditions, system malfunctions, or component malfunctions on the (SF7 RPS) REACTOR PROTECTION SYSTEM : (CFR: 41.7 / 45.7) Primary containment and auxiliaries | 3.5 | K6 | 212000
38 | (211000K1.06) Knowledge of the physical connections and/or cause and effect relationships between the (SF1 SLCS) STANDBY LIQUID CONTROL SYSTEM and the following systems: (CFR: 41.2 to 41.9 / 45.7 / 45.8) Reactor vessel internals | 3.3 | K1 | 211000
39 | (261000K5.04) Knowledge of the operational implications or cause and effect relationships of the following concepts as they apply to the (SF9 SGTS) STANDBY GAS TREATMENT SYSTEM : (CFR: 41.5 / 45.3) Secondary containment pressure changes | 3.4 | K5 | 261000
40 | (300000A1.02) Ability to predict and/or monitor changes in parameters associated with operation of the (SF8 IA) INSTRUMENT AIR SYSTEM including: (CFR: 41.5 / 45.5) Lights and alarms | 3.4 | A1 | 300000
41 | (215004) (SF7 SRMS) SOURCE RANGE MONITOR SYSTEM (291007K1.03) DEMINERALIZERS AND ION EXCHANGERS (CFR: 41.3) Effects of channeling in a demineralizer | 2.9 | C | 215004
42 | (205000A4.06) Ability to manually operate and/or monitor the (SF4 SCS) SHUTDOWN COOLING SYSTEM (RHR SHUTDOWN COOLING MODE) in the control room: (CFR: 41.7 / 45.5 to 45.8) Reactor water level | 4 | A4 | 205000
43 | (263000K3.03) Knowledge of the effect that a loss or malfunction of the (SF6 DC) DC ELECTRICAL DISTRIBUTION will have on the following systems or system parameters: (CFR: 41.7 / 45.4) Systems with DC components (e.g., valves, motors, solenoids, instruments) | 3.8 | K3 | 263000
44 | (203000K4.08) Knowledge of (SF2, SF4 RHR/LPCI) RHR/LPCI: INJECTION MODE (BWR 3, 4, 5, 6) design features and/or interlocks that provide for the following: (CFR: 41.7) Pump operability testing | 3 | K4 | 203000
45 | (209002K2.02) (SF2, SF4 HPCS) HIGH PRESSURE CORE SPRAY SYSTEM Knowledge of electrical power supplies to the following: (CFR: 41.7) Valves | 3.9 | K2 | 209002
46 | (218000A3.10) Ability to monitor automatic operation of the (SF3 ADS) AUTOMATIC DEPRESSURIZATION SYSTEM including: (CFR: 41.7 / 45.7) ADS logic | 4.1 | A3 | 218000
47 | (209001A2.10) Ability to (a) predict the impacts of the following on the (SF2, SF4 LPCS) LOW PRESSURE CORE SPRAY SYSTEM and (b) based on those predictions, use procedures to correct, control, or mitigate the consequences of those abnormal operations: (CFR: 41.5 / 43.5 / 45.6) High suppression pool temperature | 3.5 | A2 | 209001
48 | (262001K6.04) Knowledge of the effect of the following plant conditions, system malfunctions, or component malfunctions on the (SF6 AC) AC ELECTRICAL DISTRIBUTION: (CFR: 41.7 / 45.7) Emergency generators | 4.5 | K6 | 262001
49 | (510000K1.08) Knowledge of the physical connections and/or cause and effect relationships between the (SF4 SWS*) SERVICE WATER SYSTEM and the following systems: (CFR: 41.4 to 41.8 / 45.7 / 45.8) Primary containment system and auxiliaries | 3 | K1 | 510000
50 | (400000K2.01) (SF8 CCS) COMPONENT COOLING WATER SYSTEM Knowledge of electrical power supplies to the following: (CFR: 41.7) CCW pumps | 3.4 | K5 | 400000
51 | (259002A1.02) Ability to predict and/or monitor changes in parameters associated with operation of the (SF2 RWLCS) REACTOR WATER LEVEL CONTROL SYSTEM including: (CFR: 41.5 / 45.5) Reactor feedwater flow | 4 | A1 | 259002
52 | (215005) (SF7 PRMS) AVERAGE POWER RANGE MONITOR/LOCAL POWER RANGE MONITOR (G2.2.23) EQUIPMENT CONTROL Ability to track technical specification limiting conditions for operation (CFR: 41.10 / 43.2 / 45.13) | 3.1 | G | 215005
53 | (290001A2.05) Ability to (a) predict the impacts of the following on the (SF5 SC) SECONDARY CONTAINMENT and (b) based on those predictions, use procedures to correct, control, or mitigate the consequences of those abnormal operations: (CFR: 41.5 / 43.5 / 45.6) High area temperature | 4 | A2 | 290001
54 | (239003K6.06) Knowledge of the effect of the following plant conditions, system malfunctions, or component malfunctions on the (SF9 MSVLCS) MAIN STEAM ISOLATION VALVE LEAKAGE CONTROL SYSTEM (BWR 4, 5, 6) : (CFR: 41.7 / 45.7) Inboard MSIV leakage | 2.8 | K6 | 239003
55 | (219000K1.09) Knowledge of the physical connections and/or cause and effect relationships between the (SF5 RHR SPC) RHR/LPCI: TORUS/SUPPRESSION POOL COOLING MODE and the following systems: (CFR: 41.2 to 41.9 / 45.7 / 45.8) Nuclear boiler instrumentation | 3.3 | K1 | 219000
56 | (226001K5.08) Knowledge of the operational implications or cause and effect relationships of the following concepts as they apply to the (SF5 RHR CSS) RHR/LPCI: CONTAINMENT SPRAY MODE SYSTEM MODE : (CFR: 41.5 / 45.3) Containment spray initiation pressure limit | 4.3 | K5 | 226001
57 | (202001A1.21) Ability to predict and/or monitor changes in parameters associated with operation of the (SF1, SF4 RS) RECIRCULATION SYSTEM including: (CFR: 41.5 / 45.5) VFD current, power, and voltage | 3.1 | A1 | 202001
58 | (233000) (SF9 FPCCU) FUEL POOL COOLING/CLEANUP (291005K1.09) MOTORS AND GENERATORS (CFR: 41.7) Interrelations of the following: VARs, watts, amps, volts, power factor | 2.6 | C | 233000
59 | (241000A4.10) Ability to manually operate and/or monitor the (SF3 RTPRS) REACTOR/TURBINE PRESSURE REGULATING SYSTEM in the control room: (CFR: 41.7 / 45.5 to 45.8) Hydraulic pumps | 3.3 | A4 | 241000
60 | (290003K3.04) Knowledge of the effect that a loss or malfunction of the (SF9 CRV) CONTROL ROOM VENTILATION will have on the following systems or system parameters: (CFR: 41.7 / 45.6) Control room pressure | 3.4 | K3 | 290003
61 | (259001K4.02) Knowledge of (SF2 FWS) FEEDWATER SYSTEM design features and/or interlocks that provide for the following: (CFR: 41.7) Feedwater heating | 3.3 | K4 | 259001
62 | (271000K5.07) Knowledge of the operational implications or cause and effect relationships of the following concepts as they apply to the (SF9 OG) OFFGAS SYSTEM: (CFR: 41.5 / 41.7 / 45.4) Radioactive decay | 3.1 | K2 | 271000
63 | (201001A3.11) Ability to monitor automatic operation of the (SF1 CRDH) CRD HYDRAULIC SYSTEM including: (CFR: 41.1-2 / 41.5-7 / 41.9 / 45.1-6 / 45.8 / 45.12-13) SDV level | 3.7 | A3 | 201001
64 | (G2.1.7) CONDUCT OF OPERATIONS Ability to evaluate plant performance and make operational judgments based on operating characteristics, reactor behavior, and instrument interpretation (CFR: 41.5 / 43.5 / 45.12 / 45.13) | 4.4 | G2.1 | G2.1
65 | (G2.1.20) CONDUCT OF OPERATIONS Ability to interpret and execute procedure steps (CFR: 41.10 / 43.5 / 45.12) | 4.6 | G2.1 | G2.1
66 | (G2.2.20) EQUIPMENT CONTROL Knowledge of the process for managing troubleshooting activities (CFR: 41.10 / 43.5 / 45.13) | 2.6 | G2.2 | G2.2
67 | (G2.2.41) EQUIPMENT CONTROL Ability to obtain and interpret station electrical and mechanical drawings (reference potential) (CFR: 41.10 / 45.12 / 45.13) | 3.5 | G2.2 | G2.2
68 | (G2.3.12) RADIATION CONTROL Knowledge of radiological safety principles and procedures pertaining to licensed operator duties, such as response to radiation monitor alarms, containment entry requirements, fuel handling responsibilities, access to locked high-radiation areas, or alignment of filters (CFR: 41.12 / 43.4 / 45.9 / 45.10) | 3.2 | G2.3 | G2.3
69 | (G2.4.47) EMERGENCY PROCEDURES / PLAN Ability to diagnose and recognize trends in an accurate and timely manner using the appropriate control room reference material (reference potential) (CFR: 41.10 / 43.5 / 45.12) | 4.2 | G2.4 | G2.4
70 | (292003K1.09) REACTOR KINETICS AND NEUTRON SOURCES (CFR: 41.1) Define doubling time and calculate it using the power | 2.6 | R | 292003
71 | (292005K1.07) CONTROL RODS (CFR: 41.1) Define control rod worth, differential CRW, and integral control rod worth | 2.6 | R | 292005
72 | (292001K1.04) NEUTRONS (CFR: 41.1) Describe neutron moderation | 3.2 | R | 292001
73 | (293007K1.07) HEAT TRANSFER (CFR: 41.14) (HEAT EXCHANGERS) Describe how the presence of gases or steam can | 2.9 | T | 293007
74 | (293006K1.30) FLUID STATICS AND DYNAMICS (CFR: 41.14) Describe the methods of controlling system flow rates | 2.7 | T | 293006
75 | (293008K1.30) THERMAL HYDRAULICS (CFR: 41.14) (CORE ORIFICING) Compare the flow resistance through high\u2011powered bundles to that of low-powered bundles | 2.7 | T | 293008
76 | (295023AA2.02) Ability to determine and/or interpret the following as they apply to (APE 23) REFUELING ACCIDENTS: (CFR: 41.10 / 43.5 / 45.13) Fuel pool level | 3.8 | A2 | 295023
77 | (295018) (APE 18) PARTIAL OR COMPLETE LOSS OF COMPONENT COOLING WATER (CCW) (G2.4.40) EMERGENCY PROCEDURES / PLAN Knowledge of SRO responsibilities in emergency plan implementing procedures (SRO Only) (CFR: 43.5 / 45.11) | 4.5 | G | 295018
78 | (295021AA2.05) Ability to determine and/or interpret the following as they apply to (APE 21) LOSS OF SHUTDOWN COOLING: (CFR: 41.10 / 43.5 / 45.13) Reactor vessel metal temperature | 3.7 | A2 | 295021
79 | (295019) (APE 19) PARTIAL OR COMPLETE LOSS OF INSTRUMENT AIR (G2.3.11) RADIATION CONTROL Ability to control radiation releases (CFR: 41.11 / 43.4 / 45.10) | 4.3 | G | 295019
80 | (295038EA2.02) Ability to determine and/or interpret the following as they apply to (EPE 15) HIGH OFFSITE RADIOACTIVITY RELEASE RATE: (CFR: 41.10 / 43.5 / 45.13) Total number of curies released or release rate/duration | 3.6 | A2 | 295038
81 | (295016) (APE 16) CONTROL ROOM ABANDONMENT (G2.4.28) EMERGENCY PROCEDURES / PLAN Knowledge of procedures relating to a security event (ensure that the test item includes no safeguards information) (CFR: 41.10 / 43.5 / 45.13) | 4.1 | G | 295016
82 | (295001AA2.07) Ability to determine and/or interpret the following as they apply to (APE 1) PARTIAL OR COMPLETE LOSS OF FORCED CORE FLOW CIRCULATION: (CFR: 41.10 / 43.5 / 45.13) Reactor power | 4 | A2 | 295001
83 | (295036EA2.01) Ability to determine and/or interpret the following as they apply to (EPE 13) SECONDARY CONTAINMENT HIGH SUMP/AREA WATER LEVEL: (CFR: 41.10 / 43.5 / 45.13) Operability of components within the affected area | 3.7 | A2 | 295036
84 | (295014) (APE 14) INADVERTENT REACTIVITY ADDITION (G2.4.17) EMERGENCY PROCEDURES / PLAN Knowledge of emergency and abnormal operating procedures terms and definitions (CFR: 41.10 / 45.13) | 4.3 | G | 295014
85 | (295017AA2.06) Ability to determine and/or interpret the following as they apply to (APE 17) ABNORMAL OFFSITE RELEASE RATE: (CFR: 41.10 / 43.5 / 45.13) Emergency plan implementation | 4.3 | A2 | 295017
86 | (217000A2.07) Ability to (a) predict the impacts of the following on the (SF2, SF4 RCIC) REACTOR CORE ISOLATION COOLING SYSTEM (BWR 3, 4, 5, 6) and (b) based on those predictions, use procedures to correct, control, or mitigate the consequences of those abnormal operations: (CFR: 41.5 / 43.5 / 45.6) Loss of lube oil | 3.3 | A2 | 217000
87 | (264000) (SF6 EGE) EMERGENCY GENERATORS (DIESEL/JET) (G2.1.3) CONDUCT OF OPERATIONS Knowledge of shift or short-term relief turnover practices (CFR: 41.10 / 45.13) | 3.9 | G | 264000
88 | (239002A2.04) Ability to (a) predict the impacts of the following on the (SF3 SRV) SAFETY RELIEF VALVES and (b) based on those predictions, use procedures to correct, control, or mitigate the consequences of those abnormal operations: (CFR: 41.5 / 43.5 / 45.6) ADS actuation | 4.5 | A2 | 239002
89 | (262002) (SF6 UPS) UNINTERRUPTABLE POWER SUPPLY (AC/DC) (G2.4.12) EMERGENCY PROCEDURES / PLAN Knowledge of operating crew responsibilities during emergency and abnormal operations (CFR: 41.10 / 45.12) | 4.3 | G | 262002
90 | (215003A2.06) Ability to (a) predict the impacts of the following on the (SF7 IRM) INTERMEDIATE RANGE MONITOR SYSTEM and (b) based on those predictions, use procedures to correct, control, or mitigate the consequences of those abnormal operations: (CFR: 41.5 / 43.5 / 45.6) Faulty range switch | 3.2 | A2 | 215003
91 | (234000K1.10) Knowledge of the physical connections and/or cause and effect relationships between the (SF8 FH) FUEL HANDLING and the following systems: (CFR: 41.2 to 41.9 / 45.7 / 45.8) Containment ventilation | 2.8 | K1 | 234000
92 | (215001A2.04) Ability to (a) predict the impacts of the following on the (SF7 TIP) TRAVERSING IN CORE PROBE and (b) based on those predictions, use procedures to correct, control, or mitigate the consequences of those abnormal operations: (CFR: 41.5 / 45.6) Loss of AC electrical distribution | 2.6 | A2 | 215001
93 | (268000) (SF9 RW) RADWASTE SYSTEM (G2.2.7) EQUIPMENT CONTROL Knowledge of the process for conducting infrequently performed tests or evolutions (CFR: 41.10 / 43.3 / 45.13) | 3.6 | G | 268000
94 | (G2.1.35) CONDUCT OF OPERATIONS Knowledge of the fuel handling responsibilities of SROs (SRO Only) (CFR: 43.7) | 3.9 | G2.1 | G2.1
95 | (G2.1.8) CONDUCT OF OPERATIONS Ability to coordinate personnel activities outside the control room (CFR: 41.10 / 43.1 / 45.5 / 45.12 / 45.13) | 4.1 | G2.1 | G2.1
96 | (G2.2.44) EQUIPMENT CONTROL Ability to interpret control room indications to verify the status and operation of a system and understand how operator actions and directives affect plant and system conditions (CFR: 41.5 / 43.5 / 45.12) | 4.4 | G2.2 | G2.2
97 | (G2.2.22) EQUIPMENT CONTROL Knowledge of limiting conditions for operation and safety limits (CFR: 41.5 / 43.2 / 45.2) | 4.7 | G2.2 | G2.2
98 | (G2.3.6) RADIATION CONTROL Ability to approve liquid or gaseous release permits (CFR: 41.13 / 43.4 / 45.10) | 3.8 | G2.3 | G2.3
99 | (G2.4.32) EMERGENCY PROCEDURES / PLAN Knowledge of operator response to loss of annunciators (CFR: 41.10 / 43.5 / 45.13) | 4 | G2.4 | G2.4
100 | (G2.4.51) EMERGENCY PROCEDURES / PLAN Knowledge of emergency operating procedure exit conditions (e.g., emergency condition no longer exists or severe accident guideline entry is required) (CFR: 41.10 / 43.5 / 45.13) | 4 | G2.4 | G2.4