## Sheet1
Question Number | Topic Title | Topic Importance | K/A Category | System
1 | (700000AK1.05) Knowledge of the operational implications and/or cause and effect relationships of the following concepts as they apply to the (APE 25) GENERATOR VOLTAGE AND ELECTRIC GRID DISTURBANCES: (CFR: 41.4 / 41.5 / 41.7 / 41.10 / 45.8) Voltage disturbance | 3.5 | K1 | 700000
2 | (295019) (APE 19) PARTIAL OR COMPLETE LOSS OF INSTRUMENT AIR (G2.2.15) EQUIPMENT CONTROL Ability to determine the expected plant configuration using design and configuration control documentation, such as drawings, lineups or, tagouts (reference potential) (CFR: 41.10 / 43.3 / 45.13) | 3.9 | G | 295019
3 | (295001AK2.14) Knowledge of the relationship between the (APE 1) PARTIAL OR COMPLETE LOSS OF FORCED CORE FLOW CIRCULATION and the following systems or components: (CFR: 41.7 / 45.8) Plant process computer/parameter display systems | 2.9 | K2 | 295001
4 | (295005AA2.03) Ability to determine and/or interpret the following as they apply to (APE 5) MAIN TURBINE GENERATOR TRIP: (CFR: 41.10 / 43.5 / 45.13) Turbine valve position | 4.4 | A2 | 295005
5 | (295037EA1.17) Ability to operate and/or monitor the following as they apply to (EPE 14) SCRAM CONDITION PRESENT AND REACTOR POWER ABOVE APRM DOWNSCALE OR UNKNOWN: (CFR: 41.7 / 45.5 to 45.8) Rod worth minimizer | 3.5 | A1 | 295037
6 | (295031EK3.04) Knowledge of the reasons for the following responses or actions as they apply to (EPE 8) REACTOR LOW WATER LEVEL: (CFR: 41.5 / 45.6) Steam cooling | 4.3 | K3 | 295031
7 | (600000AK1.02) Knowledge of the operational implications and/or cause and effect relationships of the following concepts as they apply to the (APE 24) PLANT FIRE ON SITE: (CFR: 41.8 / 41.10 / 45.3) Firefighting methods for each type of fire | 3.4 | K1 | 600000
8 | (295003) (APE 3) PARTIAL OR COMPLETE LOSS OF AC POWER (G2.1.25) CONDUCT OF OPERATIONS Ability to interpret reference materials, such as graphs, curves, and tables (reference potential) (CFR: 41.10 / 43.5 / 45.12) | 3.9 | G | 295003
9 | (295027EK2.02) Knowledge of the relationship between the (EPE 4) HIGH CONTAINMENT TEMPERATURE (MARK III CONTAINMENT ONLY) and the following systems or components: (CFR: 41.7 / 45.8) Components internal to the containment | 3.3 | K2 | 295027
10 | (295004AA2.01) Ability to determine and/or interpret the following as they apply to (APE 4) PARTIAL OR COMPLETE LOSS OF DC POWER: (CFR: 41.10 / 43.5 / 45.13) Partial or complete loss of DC power | 4 | A2 | 295004
11 | (295038EA1.08) Ability to operate and/or monitor the following as they apply to (EPE 15) HIGH OFFSITE RADIOACTIVITY RELEASE RATE: (CFR: 41.7 / 45.6) MSIV leakage control | 3.1 | A1 | 295038
12 | (295016AK3.01) Knowledge of the reasons for the following responses or actions as they apply to (APE 16) CONTROL ROOM ABANDONMENT: (CFR: 41.5 / 45.6) Reactor SCRAM | 4 | K3 | 295016
13 | (295018AK2.02) Knowledge of the relationship between the (APE 18) PARTIAL OR COMPLETE LOSS OF COMPONENT COOLING WATER (CCW) and the following systems or components: (CFR: 41.7 / 45.8) Plant operations | 3.9 | K1 | 295018
14 | (295021) (APE 21) LOSS OF SHUTDOWN COOLING (G2.2.36) EQUIPMENT CONTROL Ability to analyze the effect of maintenance activities, such as degraded power sources, on the status of limiting conditions for operation (CFR: 41.10 / 43.2 / 45.13) | 3.1 | G | 295021
15 | (295025EK2.04) Knowledge of the relationship between the (EPE 2) HIGH REACTOR PRESSURE and the following systems or components: (CFR: 41.7 / 45.8) ARI/RPT/ATWS | 4.1 | K2 | 295025
16 | (295006AA2.06) Ability to determine and/or interpret the following as they apply to (APE 6) SCRAM: (CFR: 41.10 / 43.5 / 45.13) Cause of reactor SCRAM | 3.6 | A2 | 295006
17 | (295026EA1.03) Ability to operate and/or monitor the following as they apply to (EPE 3) SUPPRESSION POOL HIGH WATER TEMPERATURE: (CFR: 41.7 / 45.6) Suppression pool temperature monitoring system | 3.8 | A1 | 295026
18 | (295023AK3.02) Knowledge of the reasons for the following responses or actions as they apply to (APE 23) REFUELING ACCIDENTS: (CFR: 41.5 / 45.6) Refueling interlocks | 3.7 | K3 | 295023
19 | (295024EK1.01) Knowledge of the operational implications and/or cause and effect relationships of the following concepts as they apply to the (EPE 1) HIGH DRYWELL PRESSURE: (CFR: 41.8 to 41.10) Drywell integrity | 4.3 | K1 | 295024
20 | (295030) (EPE 7) LOW SUPPRESSION POOL WATER LEVEL (G2.4.5) EMERGENCY PROCEDURES / PLAN Knowledge of the organization of the operating procedures network for normal, abnormal, and emergency evolutions (CFR: 41.10 / 43.5 / 45.13) | 3.7 | G | 295030
21 | (295014AA2.02) Ability to determine and/or interpret the following as they apply to (APE 14) INADVERTENT REACTIVITY ADDITION: (CFR: 41.10 / 43.5 / 45.13) Reactor period | 4.5 | A2 | 295014
22 | (295010AA1.06) Ability to operate and/or monitor the following as they apply to (APE 10) HIGH DRYWELL PRESSURE: (CFR: 41.7 / 45.6) Leakage detection systems | 3.4 | A1 | 295010
23 | (295022AK3.04) Knowledge of the reasons for the following responses or actions as they apply to (APE 22) LOSS OF CONTROL ROD DRIVE PUMPS: (CFR: 41.5 / 45.6) Closing flow control valve | 3.1 | K3 | 295022
24 | (295032EK1.03) Knowledge of the operational implications and/or cause and effect relationships of the following concepts as they apply to the (EPE 9) HIGH SECONDARY CONTAINMENT AREA TEMPERATURE: (CFR: 41.8 to 41.10) Secondary containment leakage detection | 3.7 | K1 | 295032
25 | (295009) (APE 9) LOW REACTOR WATER LEVEL (G2.2.6) EQUIPMENT CONTROL Knowledge of the process for making changes to procedures (CFR: 41.10 / 43.3 / 45.13) | 3 | G | 295009
26 | (295002AK2.08) Knowledge of the relationship between the (APE 2) LOSS OF MAIN CONDENSER VACUUM and the following systems or components: (CFR: 41.7 / 45.8) Circulating water system | 3.5 | K2 | 295002
27 | (263000K5.04) Knowledge of the operational implications or cause and effect relationships of the following concepts as they apply to the (SF6 DC) DC ELECTRICAL DISTRIBUTION: (CFR: 41.5 / 45.3) Ground detection | 2.9 | K5 | 263000
28 | (259002A2.08) Ability to (a) predict the impacts of the following on the (SF2 RWLCS) REACTOR WATER LEVEL CONTROL SYSTEM and (b) based on those predictions, use procedures to correct, control, or mitigate the consequences of those abnormal operations: (CFR: 41.5 / 43.5 / 45.6) Receipt of an ECCS initiation signal: FWCI | 4 | A2 | 259002
29 | (215003) (SF7 IRM) INTERMEDIATE RANGE MONITOR SYSTEM (G2.2.18) EQUIPMENT CONTROL Knowledge of the process for managing maintenance activities during shutdown operations, such as risk assessments and work prioritization (CFR: 41.10 / 43.5 / 45.13) | 2.6 | G | 215003
30 | (205000A1.02) Ability to predict and/or monitor changes in parameters associated with operation of the (SF4 SCS) SHUTDOWN COOLING SYSTEM (RHR SHUTDOWN COOLING MODE) including: (CFR: 41.5 / 45.5) SDC/RHR pump flow | 3.7 | A1 | 205000
31 | (218000K2.01) (SF3 ADS) AUTOMATIC DEPRESSURIZATION SYSTEM Knowledge of electrical power supplies to the following: (CFR: 41.7) ADS logic | 4 | K2 | 218000
32 | (262001K3.03) Knowledge of the effect that a loss or malfunction of the (SF6 AC) AC ELECTRICAL DISTRIBUTION will have on the following systems or system parameters: (CFR: 41.7 / 45.4) DC electrical distribution | 3.9 | K3 | 262001
33 | (262002K6.04) Knowledge of the effect of the following plant conditions, system malfunctions, or component malfunctions on the (SF6 UPS) UNINTERRUPTABLE POWER SUPPLY (AC/DC): (CFR: 41.7 / 45.7) Motor generator | 3.2 | K6 | 262002
34 | (215004K1.01) Knowledge of the physical connections and/or cause and effect relationships between the (SF7 SRMS) SOURCE RANGE MONITOR SYSTEM and the following systems: (CFR: 41.2 to 41.9 / 45.7 / 45.8) RPS | 3.5 | K1 | 215004
35 | (510000A3.02) Ability to monitor automatic operation of the (SF4 SWS*) SERVICE WATER SYSTEM including: (CFR: 41.7 / 45.5) Valve alignment | 3.3 | A3 | 510000
36 | (209002K4.03) Knowledge of (SF2, SF4 HPCS) HIGH PRESSURE CORE SPRAY SYSTEM design features and/or interlocks that provide for the following: (CFR: 41.7) Prevention of pump overheating | 3.2 | K4 | 209002
37 | (239002A4.05) Ability to manually operate and/or monitor the (SF3 SRV) SAFETY RELIEF VALVES in the control room: (CFR: 41.7 / 45.5 to 45.8) Reactor pressure | 4.4 | A4 | 239002
38 | (211000K5.04) Knowledge of the operational implications or cause and effect relationships of the following concepts as they apply to the (SF1 SLCS) STANDBY LIQUID CONTROL SYSTEM: (CFR: 41.5 / 45.3) Squib valve operation | 3.7 | K5 | 211000
39 | (215005A2.03) Ability to (a) predict the impacts of the following on the (SF7 PRMS) AVERAGE POWER RANGE MONITOR/LOCAL POWER RANGE MONITOR and (b) based on those predictions, use procedures to correct, control, or mitigate the consequences of those abnormal operations: (CFR: 41.5 / 43.5 / 45.6) Inoperable trip | 4.1 | A2 | 215005
40 | (400000) (SF8 CCS) COMPONENT COOLING WATER SYSTEM (291008K1.05) BREAKERS, RELAYS, AND DISCONNECTS (CFR: 41.7) Function of thermal overload protection device | 3.1 | C | 400000
41 | (203000A1.02) Ability to predict and/or monitor changes in parameters associated with operation of the (SF2, SF4 RHR/LPCI) RHR/LPCI: INJECTION MODE (BWR 3, 4, 5, 6) including: (CFR: 41.5 / 45.5) Reactor pressure | 4 | A1 | 203000
42 | (261000K2.04) (SF9 SGTS) STANDBY GAS TREATMENT SYSTEM Knowledge of electrical power supplies to the following: (CFR: 41.7) Standby gas treatment system heaters | 2.9 | K2 | 261000
43 | (217000K3.07) Knowledge of the effect that a loss or malfunction of the (SF2, SF4 RCIC) REACTOR CORE ISOLATION COOLING SYSTEM (BWR 3, 4, 5, 6) will have on the following systems or system parameters: (CFR: 41.7 / 45.4) Secondary containment parameters | 3.4 | K3 | 217000
44 | (300000K6.15) Knowledge of the effect of the following plant conditions, system malfunctions, or component malfunctions on the (SF8 IA) INSTRUMENT AIR SYSTEM: (CFR: 41.8 / 45.7) Low instrument air pressure | 3.6 | K6 | 300000
45 | (209001K1.09) Knowledge of the physical connections and/or cause and effect relationships between the (SF2, SF4 LPCS) LOW PRESSURE CORE SPRAY SYSTEM and the following systems: (CFR: 41.2 to 41.9 / 45.7 / 45.8) Nuclear boiler instrumentation | 3.6 | K1 | 209001
46 | (212000A3.10) Ability to monitor automatic operation of the (SF7 RPS) REACTOR PROTECTION SYSTEM including: (CFR: 41.7 / 45.7) Bypassing SCRAM signals | 3.8 | A3 | 212000
47 | (264000K4.03) Knowledge of (SF6 EGE) EMERGENCY GENERATORS (DIESEL/JET) design features and/or interlocks that provide for the following: (CFR: 41.7) Generator droop control | 3.4 | K4 | 264000
48 | (223002A4.03) Ability to manually operate and/or monitor the (SF5 PCIS) PRIMARY CONTAINMENT ISOLATION SYSTEM / NUCLEAR STEAM SUPPLY SHUTOFF in the control room: (CFR: 41.7 / 45.5 to 45.8) Reset of system isolations | 4 | A4 | 223002
49 | (263000K5.01) Knowledge of the operational implications or cause and effect relationships of the following concepts as they apply to the (SF6 DC) DC ELECTRICAL DISTRIBUTION: (CFR: 41.5 / 45.3) Hydrogen generation | 3.1 | K5 | 263000
50 | (259002A2.07) Ability to (a) predict the impacts of the following on the (SF2 RWLCS) REACTOR WATER LEVEL CONTROL SYSTEM and (b) based on those predictions, use procedures to correct, control, or mitigate the consequences of those abnormal operations: (CFR: 41.5 / 43.5 / 45.6) Loss of comparator bias signal | 3 | A2 | 259002
51 | (215003) (SF7 IRM) INTERMEDIATE RANGE MONITOR SYSTEM (G2.4.20) EMERGENCY PROCEDURES / PLAN Knowledge of the operational implications of emergency and abnormal operating procedures warnings, cautions, and notes (CFR: 41.10 / 43.5 / 45.13) | 3.8 | G | 215003
52 | (205000A1.11) Ability to predict and/or monitor changes in parameters associated with operation of the (SF4 SCS) SHUTDOWN COOLING SYSTEM (RHR SHUTDOWN COOLING MODE) including: (CFR: 41.5 / 45.5) Lights and alarms | 3.4 | A1 | 205000
53 | (290003K4.06) Knowledge of (SF9 CRV) CONTROL ROOM VENTILATION design features and/or interlocks that provide for the following: (CFR: 41.7) Fire protection | 2.7 | K4 | 290003
54 | (215001A4.06) Ability to manually operate and/or monitor the (SF7 TIP) TRAVERSING IN CORE PROBE in the control room: (CFR: 41.7 / 45.5 to 45.8) Drive mechanism operation | 2.7 | A4 | 215001
55 | (234000K5.10) Knowledge of the operational implications or cause and effect relationships of the following concepts as they apply to the (SF8 FH) FUEL HANDLING: (CFR: 41.5 / 45.3) Nuclear instrument system response to core offload/reload | 3.3 | K5 | 234000
56 | (201003A2.07) Ability to (a) predict the impacts of the following on the (SF1 CRDM) CONTROL ROD AND DRIVE MECHANISM and (b) based on those predictions, use procedures to correct, control, or mitigate the consequences of those abnormal operations: (CFR: 41.1-6 / 45.1-6) Abnormal CRD drive water flow | 3.6 | A2 | 201003
57 | (202001) (SF1, SF4 RS) RECIRCULATION SYSTEM (291007K1.01) DEMINERALIZERS AND ION EXCHANGERS (CFR: 41.3) Effect of excessive differential pressure on demineralizer performance | 2.7 | C | 202001
58 | (290001A1.08) Ability to predict and/or monitor changes in parameters associated with operation of the (SF5 SC) SECONDARY CONTAINMENT including: (CFR: 41.5 / 45.5) Fuel building area temperature | 3.3 | A1 | 290001
59 | (216000K2.01) (SF7 NBI) NUCLEAR BOILER INSTRUMENTATION Knowledge of electrical power supplies to the following: (CFR: 41.7) Analog trip system | 3.6 | K2 | 216000
60 | (510001K3.08) Knowledge of the effect that a loss or malfunction of the (SF8 CWS*) CIRCULATING WATER SYSTEM will have on the following systems or system parameters: (CFR: 41.7 / 45.4) Feedwater system | 2.8 | K3 | 510001
61 | (290002K6.08) Knowledge of the effect of the following plant conditions, system malfunctions, or component malfunctions on the (SF4 RVI) REACTOR VESSEL INTERNALS: (CFR: 41.7 / 45.7) Nuclear boiler instrumentation | 3.7 | K6 | 290002
62 | (245000K1.04) Knowledge of the physical connections and/or cause and effect relationships between the (SF4 MTGEN) MAIN TURBINE GENERATOR AND AUXILIARY SYSTEMS and the following systems: (CFR: 41.2 to 41.9 / 45.7 / 45.8) Reactor protection system | 3.8 | K1 | 245000
63 | (233000A3.02) Ability to monitor automatic operation of the (SF9 FPCCU) FUEL POOL COOLING/CLEANUP including: (CFR: 41.7 / 45.7) Pump trip(s) | 3.3 | A3 | 233000
64 | (G2.1.41) CONDUCT OF OPERATIONS Knowledge of the refueling process (CFR: 41.2 / 41.10 / 43.6 / 45.13) | 2.8 | G2.1 | G2.1
65 | (G2.1.31) CONDUCT OF OPERATIONS Ability to locate control room switches, controls, and indications, and to determine that they correctly reflect the desired plant lineup (CFR: 41.10 / 45.12) | 4.6 | G2.1 | G2.1
66 | (G2.2.3) EQUIPMENT CONTROL (Multi-unit license) Knowledge of the design, procedural, or operational differences between units (CFR: 41.5 / 41.6 / 41.7 / 41.10 / 45.12) | 3.8 | G2.2 | G2.2
67 | (G2.2.20) EQUIPMENT CONTROL Knowledge of the process for managing troubleshooting activities (CFR: 41.10 / 43.5 / 45.13) | 2.6 | G2.2 | G2.2
68 | (G2.3.11) RADIATION CONTROL Ability to control radiation releases (CFR: 41.11 / 43.4 / 45.10) | 3.8 | G2.3 | G2.3
69 | (G2.4.21) EMERGENCY PROCEDURES / PLAN Knowledge of the parameters and logic used to assess the status of emergency operating procedures critical safety functions or shutdown critical safety functions (CFR: 41.7 / 43.5 / 45.12) | 4 | G2.4 | G2.4
70 | (292005K1.07) CONTROL RODS (CFR: 41.1) Define control rod worth, differential CRW, and integral control rod worth | 2.6 | R | 292005
71 | (292003K1.05) REACTOR KINETICS AND NEUTRON SOURCES (CFR: 41.1) Define reactor period | 3.7 | R | 292003
72 | (292004K1.15) REACTIVITY COEFFICIENTS (CFR: 41.1) Explain the differences between reactivity coefficients and reactivity defects | 2.7 | R | 292004
73 | (293009K1.15) CORE THERMAL LIMITS (CFR: 41.14) (MAPLHGR) Describe conditions under which radiative heat | 3.1 | T | 293009
74 | (293006K1.08) FLUID STATICS AND DYNAMICS (CFR: 41.14) (PUMPS AND PUMP CHARACTERISTICS) Discuss pump head | 2.6 | T | 293006
75 | (293003K1.16) STEAM (CFR: 41.14) Define the following term: Subcooling | 2.8 | T | 293003
76 | (700000) (APE 25) GENERATOR VOLTAGE AND ELECTRIC GRID DISTURBANCES (G2.1.43) CONDUCT OF OPERATIONS Ability to use an online power distribution monitoring system and/or procedures to determine the effects on reactivity of plant changes, such as RCS temperature, secondary plant, or fuel depletion (CFR: 41.10 / 43.6 / 45.6) | 4.3 | G | 700000
77 | (295019AA2.01) Ability to determine and/or interpret the following as they apply to (APE 19) PARTIAL OR COMPLETE LOSS OF INSTRUMENT AIR: (CFR: 41.10 / 43.5 / 45.13) Instrument air pressure | 3.9 | A2 | 295019
78 | (295001) (APE 1) PARTIAL OR COMPLETE LOSS OF FORCED CORE FLOW CIRCULATION (G2.4.47) EMERGENCY PROCEDURES / PLAN Ability to diagnose and recognize trends in an accurate and timely manner using the appropriate control room reference material (reference potential) (CFR: 41.10 / 43.5 / 45.12) | 4.2 | G | 295001
79 | (295005AA2.09) Ability to determine and/or interpret the following as they apply to (APE 5) MAIN TURBINE GENERATOR TRIP: (CFR: 41.10 / 43.5 / 45.13) Turbine limitations | 3 | A2 | 295005
80 | (295037) (EPE 14) SCRAM CONDITION PRESENT AND REACTOR POWER ABOVE APRM DOWNSCALE OR UNKNOWN (G2.4.46) EMERGENCY PROCEDURES / PLAN Ability to verify that the alarms are consistent with the plant conditions (CFR: 41.10 / 43.5 / 45.3 / 45.12) | 4.2 | G | 295037
81 | (295031EA2.03) Ability to determine and/or interpret the following as they apply to (EPE 8) REACTOR LOW WATER LEVEL: (CFR: 41.10 / 43.5 / 45.13) Reactor pressure | 4 | A2 | 295031
82 | (600000) (APE 24) PLANT FIRE ON SITE (G2.1.34) CONDUCT OF OPERATIONS Knowledge of RCS or balance of plant chemistry controls, including parameters measured and reasons for the control (CFR: 41.10 / 43.5 / 45.12) | 3.5 | G | 600000
83 | (295007) (APE 7) HIGH REACTOR PRESSURE (G2.3.12) RADIATION CONTROL Knowledge of radiological safety principles and procedures pertaining to licensed operator duties, such as response to radiation monitor alarms, containment entry requirements, fuel handling responsibilities, access to locked high-radiation areas, or alignment of filters (CFR: 41.12 / 43.4 / 45.9 / 45.10) | 3.7 | G | 295007
84 | (295008AA2.03) Ability to determine and/or interpret the following as they apply to (APE 8) HIGH REACTOR WATER LEVEL: (CFR: 41.10 / 43.5 / 45.13) Reactor water cleanup blowdown flow | 3.2 | A2 | 295008
85 | (295034) (EPE 11) SECONDARY CONTAINMENT VENTILATION HIGH RADIATION (G2.1.14) CONDUCT OF OPERATIONS Knowledge of criteria or conditions that require plantwide announcements, such as pump starts, reactor trips, and mode changes (CFR: 41.10 / 43.5 / 45.12) | 3.1 | G | 295034
86 | (218000) (SF3 ADS) AUTOMATIC DEPRESSURIZATION SYSTEM (G2.1.23) CONDUCT OF OPERATIONS Ability to perform general or normal operating procedures during any plant condition (CFR: 41.10 / 43.5 / 45.2 / 45.6) | 4.4 | G | 218000
87 | (262001A2.06) Ability to (a) predict the impacts of the following on the (SF6 AC) AC ELECTRICAL DISTRIBUTION and (b) based on those predictions, use procedures to correct, control, or mitigate the consequences of those abnormal operations: (CFR: 41.5 / 43.5 / 45.6) Loss of a plant bus | 3.8 | A2 | 262001
88 | (262002) (SF6 UPS) UNINTERRUPTABLE POWER SUPPLY (AC/DC) (G2.4.41) EMERGENCY PROCEDURES / PLAN: Knowledge of the emergency action level thresholds and classifications (CFR: 41.10 / 43.5 / 45.11). | 4.6 | G | 262002
89 | (215004A2.05) Ability to (a) predict the impacts of the following on the (SF7 SRMS) SOURCE RANGE MONITOR SYSTEM and (b) based on those predictions, use procedures to correct, control, or mitigate the consequences of those abnormal operations: (CFR: 41.5 / 43.5 / 45.6) Faulty or erratic operation of detectors/system | 3.4 | A2 | 215004
90 | (510000) (SF4 SWS*) SERVICE WATER SYSTEM (G2.2.21) EQUIPMENT CONTROL Knowledge of pre- and post-maintenance operability requirements (CFR: 41.10 / 43.2) | 4.1 | G | 510000
91 | (226001A2.20) Ability to (a) predict the impacts of the following on the (SF5 RHR CSS) RHR/LPCI: CONTAINMENT SPRAY MODE SYSTEM MODE and (b) based on those predictions, use procedures to correct, control, or mitigate the consequences of those abnormal operations: (CFR: 41.5 / 43.5 / 45.6) Loss of coolant accident | 4.2 | A2 | 226001
92 | (271000) (SF9 OG) OFFGAS SYSTEM (G2.1.36) CONDUCT OF OPERATIONS Knowledge of procedures and limitations involved in core alterations (CFR: 41.10 / 43.6 / 45.7) | 4.1 | G | 271000
93 | (288000A2.06) Ability to (a) predict the impacts of the following on the (SF9 PVS) PLANT VENTILATION SYSTEMS and (b) based on those predictions, use procedures to correct, control, or mitigate the consequences of those abnormal operations: (CFR: 41.5 / 45.6) Secondary containment differential pressure malfunction | 3.4 | A2 | 288000
94 | (G2.1.19) CONDUCT OF OPERATIONS Ability to use available indications to evaluate system or component status (CFR: 41.10 / 45.12) | 3.8 | G2.1 | G2.1
95 | (G2.1.35) CONDUCT OF OPERATIONS Knowledge of the fuel handling responsibilities of SROs (SRO Only) (CFR: 43.7) | 3.9 | G2.1 | G2.1
96 | (G2.2.19) EQUIPMENT CONTROL Knowledge of maintenance work order requirements (CFR: 41.10 / 43.5 / 45.13) | 3.4 | G2.2 | G2.2
97 | (G2.2.37) EQUIPMENT CONTROL Ability to determine operability or availability of safety-related equipment (SRO Only) (CFR: 43.2 / 43.5 / 45.12) | 4.6 | G2.2 | G2.2
98 | (G2.3.6) RADIATION CONTROL Ability to approve liquid or gaseous release permits (CFR: 41.13 / 43.4 / 45.10) | 3.8 | G2.3 | G2.3
99 | (G2.4.43) EMERGENCY PROCEDURES / PLAN Knowledge of emergency communications systems and techniques (CFR: 41.10 / 43.5 / 45.13) | 3.8 | G2.4 | G2.4
100 | (G2.4.12) EMERGENCY PROCEDURES / PLAN Knowledge of operating crew responsibilities during emergency and abnormal operations (CFR: 41.10 / 45.12) | 4.3 | G2.4 | G2.4