## Sheet1
Question Number | Topic Title | Topic Importance | K/A Category | System
1 | (395016) 000057 (APE 57) Loss of Vital AC Instrument Bus (G2.4.37) EMERGENCY PROCEDURES/PLAN: Knowledge of the lines of authority during implementation of the emergency plan implementing procedures (CFR: 41.10 / 45.13) | 3 | G | 395016
2 | (WE04EK3.06) Knowledge of the reasons for the following responses and/or actions as they apply to (W E04) LOCA Outside Containment (CFR: 41.5 / 41.10 / 45.6 / 45.13): Identifying and isolating the break | 4.3 | K3 | 395021
3 | (008AK2.10) Knowledge of the relationship between (APE 8) PRESSURIZER VAPOR Space Accident and the following systems or components (CFR: 41.7 / 45.7): PZR PORVs | 4 | K2 | 395002
4 | (062AA2.06) Ability to determine and/or interpret the following as they apply to (APE 62) LOSS OF SERVICE WATER (CFR: 43.5 / 45.13): The length of time after the loss of SWS flow to a component before that component may be damaged | 3.3 | A2 | 395018
5 | (025AK1.06) Knowledge of the operational implications and/or cause and effect relationships of the following concepts as they apply to (APE 25) LOSS OF RESIDUAL Heat Removal System (CFR: 41.8 / 41.10 / 45.3): Time to boiling determinations | 3.8 | K1 | 395007
6 | (009EA1.14) Ability to operate and/or monitor the following as they apply to (EPE 9) SMALL-Break LOCA (CFR: 41.7 / 45.5 / 45.6): Secondary pressure control | 3.4 | A1 | 395003
7 | (395005) 000015 (APE 15) Reactor Coolant Pump Malfunctions (G2.1.47) CONDUCT OF OPERATIONS: Ability to direct nonlicensed personnel activities inside the control room (CFR: 41.10 / 43.5 / 45.5 / 45.12 / 45.13) | 3.2 | G | 395005
8 | (077AK3.02) Knowledge of the reasons for the following responses and/or actions as they apply to (APE 77) GENERATOR VOLTAGE AND ELECTRIC Grid Disturbances (CFR: 41.4 / 41.5 / 41.7 / 41.10 / 45.8): Actions contained in AOPs for voltage and grid disturbances | 3.5 | K3 | 395020
9 | (029EK2.07) Knowledge of the relationship between (EPE 29) ANTICIPATED TRANSIENT WITHOUT SCRAM (ATWS) and the following systems or components (CFR: 41.7 / 45.7): CVCS | 3.5 | K2 | 395010
10 | (WE11EA2.08) Ability to determine and/or interpret the following as they apply to (W E11) LOSS OF EMERGENCY Coolant Recirculation (CFR: 41.10 / 43.5 / 45.13): Containment sump level | 4 | A2 | 395022
11 | (CE02EK1.08) Knowledge of the operational implications and/or cause and effect relationships of the following concepts as they apply to (CE E02) STANDARD POST‑TRIP ACTIONS AND REACTOR TRIP RECOVERY (CFR: 41.5 / 41.7 / 45.7 to 45.9): Knowledge of checking safety functions against acceptance criteria along with contingency actions that can be performed for those safety functions that are not met | 4.4 | K1 | 395001
12 | (027AA1.06) Ability to operate and/or monitor the following as they apply to (APE 27) PRESSURIZER PRESSURE Control System Malfunction (CFR: 41.7 / 45.5 / 45.6): Operable control channel | 3.6 | A1 | 395009
13 | (395023) (BW E04; W E05) Inadequate Heat Transfer – Loss of Secondary Heat Sink (G2.1.44) CONDUCT OF OPERATIONS: Knowledge of RO duties in the control room during fuel handling, such as responding to alarms from the fuel handling area, communicating with fuel-handling personnel, operating systems from the control room to support fueling operations, or supporting instrumentation (CFR: 41.10 / 43.7 / 45.12) | 3.9 | G | 395023
14 | (026AK3.05) Knowledge of the reasons for the following responses and/or actions as they apply to (APE 26) LOSS OF Component Cooling Water (CFR: 41.5 / 41.10 / 45.6 / 45.13): Tripping the reactor | 4.1 | K3 | 395008
15 | (055EK2.08) Knowledge of the relationship between (EPE 55) Station Blackout and the following systems or components (CFR: 41.7 / 45.7): RCS | 3.8 | K2 | 395014
16 | (BE05EA2.04) Ability to determine and/or interpret the following as they apply to (BW E05) Excessive Heat Transfer (CFR: 41.10 / 43.5 / 45.13): PZR level | 4.1 | A2 | 395012
17 | (056AK1.06) Knowledge of the operational implications and/or cause and effect relationships of the following concepts as they apply to (APE 56) Loss of Offsite Power (CFR: 41.8 / 41.10 / 45.3): Under voltage/degraded voltage effects on electrical loads | 3.7 | K1 | 395015
18 | (038EA1.21) Ability to operate and/or monitor the following as they apply to (EPE 38) STEAM GENERATOR Tube Rupture (CFR: 41.7 / 45.5 / 45.6): CVCS | 3.6 | A1 | 395011
19 | (395038) 000068 (APE 68; BW A06) Control Room Evacuation (G2.1.37) CONDUCT OF OPERATIONS: Knowledge of procedures, guidelines, or limitations associated with reactivity management (CFR: 41.1 / 41.5 / 41.10 / 43.6 / 45.6) | 4.3 | G | 395038
20 | (WE02EK3.14) Knowledge of the reasons for the following responses and/or actions as they apply to (W E02) SI TERMINATION (CFR: 41.5 / 41.10 / 45.6 / 45.13): Establishing letdown | 3.4 | K3 | 395043
21 | (060AK2.04) Knowledge of the relationship between (APE 60) ACCIDENTAL GASEOUS Radwaste Release and the following systems or components (CFR: 41.7 / 45.7): Gaseous radwaste flow instruments | 3.2 | K2 | 395035
22 | (074EA2.08) Ability to determine and/or interpret the following as they apply to (EPE 74) Inadequate Core Cooling (CFR: 43.5 / 45.13): ITM and/or RCS pressure | 4.1 | A2 | 395040
23 | (059AK1.05) Knowledge of the operational implications and/or cause and effect relationships of the following concepts as they apply to (APE 59) ACCIDENTAL LIQUID Radwaste Release (CFR: 41.8 / 41.10 / 45.3): The calculation of offsite doses due to a release from the power plant | 3 | K1 | 395034
24 | (WE08EA1.11) Ability to operate and/or monitor the following as they apply to (W E08) Pressurized Thermal Shock (CFR: 41.5 to 41.8 / 45.5 to 45.8): RCPS | 3.3 | A1 | 395056
25 | (395046) (W E16) High Containment Radiation (G2.4.39) EMERGENCY PROCEDURES/PLAN: Knowledge of RO responsibilities in emergency plan implementing procedures (CFR: 41.10 / 45.11) | 3.9 | G | 395046
26 | (033AK3.02) Knowledge of the reasons for the following responses and/or actions as they apply to (APE 33) LOSS OF INTERMEDIATE RANGE Nuclear Instrumentation (CFR: 41.5 / 41.10 / 45.6 / 45.13): Guidance contained in procedures for loss of intermediate range NI | 3.5 | K3 | 395030
27 | (010K1.05) Knowledge of the physical connections and/or cause and effect relationships between the (SF3 PZR PCS) PRESSURIZER PRESSURE CONTROL SYSTEM and the following systems (CFR: 41.2 to 41.9 / 45.7 / 45.8): PRT/quench tank | 3.5 | K1 | 400010
28 | (005K6.12) Knowledge of the effect of the following plant conditions, system malfunctions, or component malfunctions on the (SF4P RHR) RESIDUAL HEAT REMOVAL SYSTEM (CFR: 41.7 / 45.7): CCWS | 4 | K6 | 400005
29 | (013K3.17) Knowledge of the effect that a loss or malfunction of the (SF2 ESFAS) ENGINEERED SAFETY FEATURES ACTUATION SYSTEM will have on the following systems or system parameters (CFR: 41.3 to 41.7 / 45.6): WGS | 2.7 | K3 | 400013
30 | (008K4.06) Knowledge of (SF8 CCW) COMPONENT COOLING WATER SYSTEM design features and/or interlocks that provide for the following (CFR: 41.7): CCWS isolation (e.g., containment isolation, tank levels, and radiation monitors) | 3.5 | K4 | 400008
31 | (400059) 059 (SF4S MFW) MAIN FEEDWATER SYSTEM (G2.1.8) CONDUCT OF OPERATIONS: Ability to coordinate personnel activities outside the control room (CFR: 41.10 / 43.1 / 45.5 / 45.12 / 45.13) | 3.4 | G | 400059
32 | (004A1.07) Ability to predict and/or monitor changes in parameters associated with operation of the (SF1; SF2 CVCS) CHEMICAL AND VOLUME CONTROL SYSTEM, including (CFR: 41.5 to 41.7 / 45.5): Maximum specified letdown flow | 3.3 | A1 | 400004
33 | (076A3.06) Ability to monitor automatic features of the (SF4S SW) SERVICE WATER SYSTEM, including (CFR: 41.7 / 45.5): ESFAS | 3.9 | A3 | 400076
34 | (064K5.08) Knowledge of the operational implications or cause and effect relationships of the following concepts as they apply to the (SF6 EDG) EMERGENCY DIESEL GENERATOR SYSTEM (CFR: 41.5 / 45.7): Synchronization of the EDG with other electric power supplies | 3.9 | K5 | 400064
35 | (062A2.17) Ability to (a) predict the impacts of the following on the (SF6 ED AC) AC ELECTRICAL DISTRIBUTION SYSTEM and (b) based on those predictions, use procedures to correct, control, or mitigate the consequences of those abnormal operations (CFR: 41.5 / 43.5 / 45.3 / 45.13): Loss of control power | 3.7 | A2 | 400062
36 | (063K2.01) Knowledge of electrical power supplies to the following: (SF6 ED DC) DC ELECTRICAL DISTRIBUTION SYSTEM (CFR: 41.7) Major DC loads | 3.5 | K2 | 400063
37 | (078A4.02) Ability to manually operate and/or monitor the (SF8 IAS) INSTRUMENT AIR SYSTEM in the control room (CFR: 41.7 / 45.5 to 45.8): Instrument air compressors | 3.2 | A4 | 400078
38 | (103K1.08) Knowledge of the physical connections and/or cause and effect relationships between the (SF5 CNT) CONTAINMENT SYSTEM and the following systems (CFR: 41.9 / 45.7 / 45.8): ECCS | 3.8 | K1 | 400103
39 | (026K6.05) Knowledge of the effect of the following plant conditions, system malfunctions, or component malfunctions on the (SF5 CSS) CONTAINMENT SPRAY SYSTEM (CFR: 41.7 / 45.7): Heat exchangers | 3.4 | K6 | 400026
40 | (003K3.01) Knowledge of the effect that a loss or malfunction of the (SF4P RCP) REACTOR COOLANT PUMP SYSTEM will have on the following systems or system parameters (CFR: 41.7 / 45.6): RCS | 4.2 | K3 | 400003
41 | (022K4.03) Knowledge of (SF5 CCS) CONTAINMENT COOLING SYSTEM design features and/or interlocks that provide for the following (CFR: 41.7): Containment isolation | 3.9 | K4 | 400022
42 | (400039) 039 (SF4S MSS) MAIN AND REHEAT STEAM SYSTEM (191001K1.05) VALVES (CFR: 41.3): Equipment protection/safety concerns in the use of gate valves (protect valve seals/open slowly) | 2.8 | C | 400039
43 | (061A1.04) Ability to predict and/or monitor changes in parameters associated with operation of the (SF4S AFW) AUXILIARY/EMERGENCY FEEDWATER SYSTEM, including (CFR: 41.5 / 45.5): AFW source tank level | 3.8 | A1 | 400061
44 | (007A3.01) Ability to monitor automatic features of the (SF5 PRTS) PRESSURIZER RELIEF/QUENCH TANK SYSTEM, including (CFR: 41.5 / 41.7 / 45.5): Components that discharge to the PRT/quench tank | 3.4 | A3 | 400007
45 | (012K5.02) Knowledge of the operational implications or cause and effect relationships of the following concepts as they apply to the (SF7 RPS) REACTOR PROTECTION SYSTEM (CFR: 41.5 / 45.7): Power density | 3.7 | K5 | 400012
46 | (073A2.01) Ability to (a) predict the impacts of the following on the (SF7 PRM) PROCESS RADIATION MONITORING SYSTEM and (b) based on those predictions, use procedures to correct, control, or mitigate the consequences of those abnormal operations (CFR: 41.5 / 43.5 / 45.3 / 45.13 / 8-9): PRM component failures | 3.9 | A2 | 400073
47 | (006K2.04) Knowledge of electrical power supplies to the following: (SF2; SF3 ECCS) EMERGENCY CORE COOLING SYSTEM (CFR: 41.7) ESFAS-operated valves | 3.7 | K2 | 400006
48 | (010A4.03) Ability to manually operate and/or monitor the (SF3 PZR PCS) PRESSURIZER PRESSURE CONTROL SYSTEM in the control room (CFR: 41.7 / 45.5 to 45.8): PORVs and block valves | 3.8 | A4 | 400010
49 | (005K1.13) Knowledge of the physical connections and/or cause and effect relationships between the (SF4P RHR) RESIDUAL HEAT REMOVAL SYSTEM and the following systems (CFR: 41.2 to 41.9 / 45.7 / 45.8): SIS/HPI | 4.2 | K1 | 400005
50 | (013K6.06) Knowledge of the effect of the following plant conditions, system malfunctions, or component malfunctions on the (SF2 ESFAS) ENGINEERED SAFETY FEATURES ACTUATION SYSTEM (CFR: 41.6 to 41.8 / 45.5 to 45.8): IAS | 3 | K6 | 400013
51 | (008K3.01) Knowledge of the effect that a loss or malfunction of the (SF8 CCW) COMPONENT COOLING WATER SYSTEM will have on the following systems or system parameters (CFR: 41.4 to 41.7 / 45.7 to 45.9): Loads cooled by CCWS | 4 | K3 | 400008
52 | (059K4.04) Knowledge of (SF4S MFW) MAIN FEEDWATER SYSTEM design features and/or interlocks that provide for the following (CFR: 41.7): Heating of feedwater | 3.1 | K4 | 400059
53 | (400004) 004 (SF1; SF2 CVCS) CHEMICAL AND VOLUME CONTROL SYSTEM (G2.1.14) CONDUCT OF OPERATIONS: Knowledge of criteria or conditions that require plantwide announcements, such as pump starts, reactor trips, and mode changes (CFR: 41.10 / 43.5 / 45.12) | 3.1 | G | 400004
54 | (076A1.03) Ability to predict and/or monitor changes in parameters associated with operation of the (SF4S SW) SERVICE WATER SYSTEM, including (CFR: 41.5 / 45.5): SWS header pressures | 3.3 | A1 | 400076
55 | (002K1.20) Knowledge of the physical connections and/or cause and effect relationships between the (SF2; SF4P RCS) REACTOR COOLANT SYSTEM and the following systems (CFR: 41.2 to 41.8 / 45.7 / 45.8): RMS | 3.1 | K1 | 400002
56 | (035K6.02) Knowledge of the effect of the following plant conditions, system malfunctions, or component malfunctions on the (SF4P SG) STEAM GENERATOR SYSTEM (CFR: 41.7 / 45.7): S/G atmospheric relief, secondary PORV, main steam safety valves, or MAD valves | 4.1 | K6 | 400035
57 | (068K3.03) Knowledge of the effect that a loss or malfunction of the (SF9 LRS) LIQUID RADWASTE SYSTEM will have on the following systems or system parameters (CFR: 41.7 / 45.8 to 45.9): Sources of LRS | 2.7 | K3 | 400068
58 | (034K4.01) Knowledge of (SF8 FHS) FUEL HANDLING EQUIPMENT SYSTEM design features and/or interlocks that provide for the following (CFR: 41.6 / 41.7 / 43.7 / 45.8): Fuel protection from binding and dropping | 3.1 | K4 | 400034
59 | (400001) 001 (SF1 CRDS) CONTROL ROD DRIVE SYSTEM (191003K1.08) CONTROLLERS AND POSITIONERS (CFR: 41.7): Theory of operation of the following types of controllers: electronic, electrical, and pneumatic | 2.6 | C | 400001
60 | (029A1.02) Ability to predict and/or monitor changes in parameters associated with operation of the (SF8 CPS) CONTAINMENT PURGE SYSTEM, including (CFR: 41.5 / 45.5 / 45.8): Radiation levels | 3.2 | A1 | 400029
61 | (075A3.08) Ability to monitor automatic features of the (SF8 CW) CIRCULATING WATER SYSTEM, including (CFR: 41.4 / 41.7 / 45.5): Condenser availability/C-9 | 3.4 | A3 | 400075
62 | (017K5.05) Knowledge of the operational implications or cause and effect relationships of the following concepts as they apply to the (SF7 ITM) IN CORE TEMPERATURE MONITOR SYSTEM (CFR: 41.5 / 45.7): Thermocouple open and short circuits | 3.3 | K5 | 400017
63 | (015A2.04) Ability to (a) predict the impacts of the following on the (SF7 NI) NUCLEAR INSTRUMENTATION SYSTEM and (b) based on those predictions, use procedures to correct, control, or mitigate the consequences of those abnormal operations (CFR: 41.5 / 43.5 / 45.3 / 45.5): Effects on axial flux density of control rod alignment and sequencing, xenon production and decay, and boron versus control rod reactivity changes | 3 | A2 | 400015
64 | (G2.1.30) CONDUCT OF OPERATIONS: Ability to locate and operate components, including local controls (CFR: 41.7 / 45.7) | 4.4 | G2.1 | G2.1
65 | (G2.1.45) CONDUCT OF OPERATIONS: Ability to identify and interpret diverse indications to validate the response of another indication. (CFR: 41.7 / 43.5 / 45.4) | 4.3 | G2.1 | G2.1
66 | (G2.2.12) EQUIPMENT CONTROL: Knowledge of surveillance procedures (CFR: 41.10 / 43.2 / 45.13) | 3.7 | G2.2 | G2.2
67 | (G2.2.35) EQUIPMENT CONTROL: Ability to determine TS for mode of operation (CFR: 41.7 / 41.10 / 43.2 / 45.13) | 3.6 | G2.2 | G2.2
68 | (G2.3.11) RADIATION CONTROL: Ability to control radiation releases (CFR: 41.11 / 43.4 / 45.10) | 3.8 | G2.3 | G2.3
69 | (G2.4.46) EMERGENCY PROCEDURES/PLAN: Ability to verify that the alarms are consistent with the plant conditions (CFR: 41.10 / 43.5 / 45.3 / 45.12) | 4.2 | G2.4 | G2.4
70 | (192002K1.14) NEUTRON LIFE CYCLE (CFR: 41.1): Evaluate change in SDM due to changes in plant parameters | 3.9 | R | 192002
71 | (192005K1.07) CONTROL RODS (CFR: 41.1): Describe the effect on the magnitude of control rod worth for a change in the following: -- moderator temperature | 2.8 | R | 192005
72 | (192004K1.12) REACTIVITY COEFFICIENTS (CFR: 41.1): Describe the effects on fuel temperature (Doppler) coefficient of reactivity for changes in the following: -- core age | 2.9 | R | 192004
73 | (193006K1.13) FLUID STATICS AND DYNAMICS (CFR: 41.14): Explain why flow measurements must be corrected for density changes | 2.6 | T | 193006
74 | (193003K1.14) STEAM (CFR: 41.14): Define the following term: -- superheated vapor | 2.5 | T | 193003
75 | (193001K1.01) THERMODYNAMIC UNITS AND PROPERTIES (CFR: 41.14): Convert between absolute and gauge pressure and vacuum scales | 2.7 | T | 193001
76 | (395017) 000058 (APE 58) Loss of DC Power (G2.4.16) EMERGENCY PROCEDURES/PLAN: Knowledge of emergency and abnormal operating procedures implementation hierarchy and coordination with other support procedures or guidelines, such as operating procedures, abnormal operating procedures, or severe accident management guidelines (CFR: 41.10 / 43.5 / 45.13) | 4.4 | G | 395017
77 | (CE06EA2.10) Ability to determine and/or interpret the following as they apply to (CE E06) LOSS OF FEEDWATER (CFR: 43.5 / 45.13): AC and DC vital bus voltage | 3.4 | A2 | 395013
78 | (395004) 000011 (EPE 11) Large Break LOCA (G2.4.49) EMERGENCY PROCEDURES/PLAN: Ability to perform without reference to procedures those actions that require immediate operation of system components and controls (CFR: 41.10 / 43.2 / 45.6) | 4.4 | G | 395004
79 | (065AA2.04) Ability to determine and/or interpret the following as they apply to (APE 65) LOSS OF Instrument Air (CFR: 41.10 / 43.5 / 45.13): Typical conditions that could cause a compressor trip (e.g., high temperature) | 2.9 | A2 | 395019
80 | (395006) 000022 (APE 22) Loss of Reactor Coolant Makeup (G2.4.19) EMERGENCY PROCEDURES/PLAN: Knowledge of emergency and abnormal operating procedures layout, symbols, and icons (CFR: 41.10 / 45.13) | 4.1 | G | 395006
81 | (057AA2.09) Ability to determine and/or interpret the following as they apply to (APE 57) LOSS OF VITAL AC ELECTRICALINSTRUMENT BUS (CFR: 43.5 / 45.13): T-ave. and T-ref. | 3.8 | A2 | 395016
82 | (395036) 000061 (APE 61) Area Radiation Monitoring System Alarms (G2.4.43) EMERGENCY PROCEDURES/PLAN: Knowledge of emergency communications systems and techniques (CFR: 41.10 / 43.5 / 45.13) | 3.8 | G | 395036
83 | (WE14EA2.03) Ability to determine and/or interpret the following as they apply to (W E14) HIGH CONTAINMENT PRESSURE (CFR: 41.10 / 43.5 / 45.13): Containment pressure | 4 | A2 | 395039
84 | (395045) (W E15) Containment Flooding (G2.1.25) CONDUCT OF OPERATIONS: Ability to interpret reference materials, such as graphs, curves, and tables (reference potential) (CFR: 41.10 / 43.5 / 45.12) | 4.2 | G | 395045
85 | (WE13EA2.03) Ability to determine and/or interpret the following as they apply to (W E13) STEAM Generator Overpressure (CFR: 41.10 / 43.5 / 45.13): S/G level, pressure, and/or feedwater flow | 3.7 | A2 | 395044
86 | (400064) 064 (SF6 EDG) EMERGENCY DIESEL GENERATOR SYSTEM (G2.4.4) EMERGENCY PROCEDURES/PLAN: Ability to recognize abnormal indications for system operating parameters that are entry-level conditions for emergency and abnormal operating procedures (CFR: 41.10 / 43.2 / 45.6) | 4.7 | G | 400064
87 | (062A2.23) Ability to (a) predict the impacts of the following on the (SF6 ED AC) AC ELECTRICAL DISTRIBUTION SYSTEM and (b) based on those predictions, use procedures to correct, control, or mitigate the consequences of those abnormal operations (CFR: 41.5 / 43.5 / 45.3 / 45.13): Failure of MT/G | 3.4 | A2 | 400062
88 | (400063) 063 (SF6 ED DC) DC ELECTRICAL DISTRIBUTION SYSTEM (G2.2.36) EQUIPMENT CONTROL: Ability to analyze the effect of maintenance activities, such as degraded power sources, on the status of limiting conditions for operation (CFR: 41.10 / 43.2 / 45.13) | 4.2 | G | 400063
89 | (078A2.03) Ability to (a) predict the impacts of the following on the (SF8 IAS) INSTRUMENT AIR SYSTEM and (b) based on those predictions, use procedures to correct, control, or mitigate the consequences of those abnormal operations (CFR: 41.5 / 43.5 / 45.3 / 45.13): Cooling water malfunction | 3.1 | A2 | 400078
90 | (400103) 103 (SF5 CNT) CONTAINMENT SYSTEM (G2.4.52) EMERGENCY PROCEDURES/PLAN: Knowledge of the lines of authority during implementation of the emergency plan, emergency plan implementing procedures, emergency operating procedures, or severe accident guidelines (CFR: 41.10 / 45.13) | 4 | G | 400103
91 | (016A2.01) Ability to (a) predict the impacts of the following on the (SF7 NNI) NONNUCLEAR INSTRUMENTATION SYSTEM and (b) based on those predictions, use procedures to correct, control, or mitigate the consequences of those abnormal operations (CFR: 41.5 / 43.5 / 45.3 / 45.5): Detector/transmitter failure | 3.4 | A2 | 400016
92 | (400041) 041 (SF4S SDS) STEAM DUMP/TURBINE BYPASS CONTROL SYSTEM (G2.4.21) EMERGENCY PROCEDURES/PLAN: Knowledge of the parameters and logic used to assess the status of emergency operating procedures critical safety functions or shutdown critical safety functions (CFR: 41.7 / 43.5 / 45.12) | 4.6 | G | 400041
93 | (050A2.06) Ability to (a) predict the impacts of the following on the (SF9 CRV) CONTROL ROOM VENTILATION and (b) based on those predictions, use procedures to correct, control, or mitigate the consequences of those abnormal operations (CFR: 41.5 / 43.5 / 45.6): Breaches of control room envelope | 3.7 | A2 | 400050
94 | (G2.1.17) CONDUCT OF OPERATIONS: Ability to make accurate, clear, and concise verbal reports (CFR: 41.10 / 45.12 / 45.13) | 4 | G2.1 | G2.1
95 | (G2.1.2) CONDUCT OF OPERATIONS: Knowledge of operator responsibilities during any mode of plant operation (CFR: 41.10 / 43.1 / 45.13) | 4.4 | G2.1 | G2.1
96 | (G2.2.45) EQUIPMENT CONTROL: Ability to determine and/or interpret TS with action statements of greater than 1 hour (SRO Only) (CFR: 43.2 / 43.5 / 45.3) | 4.7 | G2.2 | G2.2
97 | (G2.2.25) EQUIPMENT CONTROL: Knowledge of the bases in TS for limiting conditions for operation and safety limits (SRO Only) (CFR: 43.2) | 4.2 | G2.2 | G2.2
98 | (G2.3.14) RADIATION CONTROL: Knowledge of radiation or contamination hazards that may arise during normal, abnormal, or emergency conditions or activities, such as analysis and interpretation of radiation and activity readings as they pertain to administrative, normal, abnormal, and emergency procedures or to analysis and interpretation of coolant activity, including comparison to emergency plan or regulatory limits (SRO Only) (CFR: 43.4 / 45.10) | 3.8 | G2.3 | G2.3
99 | (G2.4.47) EMERGENCY PROCEDURES/PLAN: Ability to diagnose and recognize trends in an accurate and timely manner using the appropriate control room reference material (reference potential) (CFR: 41.10 / 43.5 / 45.12) | 4.2 | G2.4 | G2.4
100 | (G2.4.29) EMERGENCY PROCEDURES/PLAN: Knowledge of the emergency plan implementing procedures (CFR: 41.10 / 43.5 / 45.11) | 4.4 | G2.4 | G2.4