## Sheet1
Question Number | Topic Title | Topic Importance | K/A Category | System
1 | (054AK2.12) Knowledge of the relationship between (APE 54) LOSS OF Main Feedwater and the following systems or components (CFR: 41.7 / 45.7): RCPS | 3 | K2 | 395013
2 | (011EA2.17) Ability to determine and/or interpret the following as they apply to (EPE 11) LARGE-Break LOCA (CFR: 43.5 / 45.13): Containment pressure, leakage, and/or temperature | 4 | A2 | 395004
3 | (WE11EK3.17) Knowledge of the reasons for the following responses and/or actions as they apply to (W E11) LOSS OF EMERGENCY Coolant Recirculation (CFR: 41.5 / 41.10 / 45.6 / 45.13): Adding makeup to the RCS from an alternate source | 3.6 | K3 | 395022
4 | (395012) 000040 (APE 40; BW E05; CE E05; W E12) Steam Line Rupture – Excessive Heat Transfer (G2.4.50) EMERGENCY PROCEDURES/PLAN: Ability to verify system alarm setpoints and operate controls identified in the alarm response procedure (CFR: 41.10 / 43.5 / 45.3) | 4.2 | G | 395012
5 | (008AA1.01) Ability to operate and/or monitor the following as they apply to (APE 8) PRESSURIZER VAPOR Space Accident (CFR: 41.7 / 45.5 / 45.6): PZR spray block valve and/or PORV block valve | 4 | A1 | 395002
6 | (027AK1.04) Knowledge of the operational implications and/or cause and effect relationships of the following concepts as they apply to (APE 27) PRESSURIZER PRESSURE Control System Malfunction (CFR: 41.7 / 41.8 / 41.10 / 45.3): Why pressure recovers much more slowly if the PZR level is lost and then re | 3.2 | K1 | 395009
7 | (055EK2.01) Knowledge of the relationship between (EPE 55) Station Blackout and the following systems or components (CFR: 41.7 / 45.7): Letdown isolation, RCP seal return, PZR PORVs, or secondary PORVs (atmospheric relief valves) | 3.9 | K2 | 395014
8 | (009EA2.29) Ability to determine and/or interpret the following as they apply to (EPE 9) SMALL-Break LOCA (CFR: 43.5 / 45.13): CVCS pump indicating lights for determining pump status | 3.2 | A2 | 395003
9 | (015AK3.04) Knowledge of the reasons for the following responses and/or actions as they apply to (APE 15) REACTOR COOLANT Pump Malfunctions (CFR: 41.5 / 41.10 / 45.6 / 45.13): Reduction of power to below the steady‑state power‑to-flow limit | 3.2 | K3 | 395005
10 | (395007) 000025 (APE 25) Loss of Residual Heat Removal System (G2.1.32) CONDUCT OF OPERATIONS: Ability to explain and apply system precautions, limitations, notes, or cautions (CFR: 41.10 / 43.2 / 45.12) | 3.8 | G | 395007
11 | (022AA1.01) Ability to operate and/or monitor the following as they apply to (APE 22) LOSS OF REACTOR Coolant Makeup (CFR: 41.7 / 45.5 / 45.6): CVCS | 3.8 | A1 | 395006
12 | (029EK1.01) Knowledge of the operational implications and/or cause and effect relationships of the following concepts as they apply to (EPE 29) ANTICIPATED TRANSIENT WITHOUT SCRAM (ATWS) (CFR: 41.8 / 41.10 / 45.3): Reactor nucleonic and thermohydraulic behavior | 3.8 | K1 | 395010
13 | (062AK2.04) Knowledge of the relationship between (APE 62) LOSS OF SERVICE WATER and the following systems or components (CFR: 41.7 / 45.7): Chilled water systems | 3 | K2 | 395018
14 | (WE04EA2.03) Ability to determine and/or interpret the following as they apply to (W E04) LOCA Outside Containment (CFR: 41.10 / 43.5 / 45.13): RCS pressure | 3.9 | A2 | 395021
15 | (BE04EK3.19) Knowledge of the reasons for the following responses and/or actions as they apply to (BW E04) INADEQUATE HEAT TRANSFER (CFR: 41.5 / 41.10 / 45.6 / 45.13): Establish PZR steam bubble | 3.4 | K3 | 395023
16 | (395008) 000026 (APE 26) Loss of Component Cooling Water (G2.1.45) CONDUCT OF OPERATIONS: Ability to identify and interpret diverse indications to validate the response of another indication. (CFR: 41.7 / 43.5 / 45.4) | 4.3 | G | 395008
17 | (CE02EA1.13) Ability to operate and/or monitor the following as they apply to (CE E02) STANDARD POST‑TRIP ACTIONS AND REACTOR TRIP RECOVERY (CFR: 41.7 / 45.5 / 45.6): Containment isolation system | 4.1 | A1 | 395001
18 | (077AK1.03) Knowledge of the operational implications and/or cause and effect relationships of the following concepts as they apply to (APE 77) GENERATOR VOLTAGE AND ELECTRIC Grid Disturbances (CFR: 41.4 / 41.5 / 41.7 / 41.10 / 45.8): Underexcitation | 3.3 | K1 | 395020
19 | (WE13EK2.05) Knowledge of the relationship between (W E13) STEAM Generator Overpressure and the following systems or components (CFR: 41.7 / 41.8 / 45.2 / 45.4): SGS | 3.4 | K2 | 395044
20 | (WE10EA2.11) Ability to determine and/or interpret the following as they apply to (W E10) NATURAL CIRCULATION WITH STEAM VOID IN VESSEL WITH/WITHOUT THE RVLIS (CFR: 41.10 / 43.5 / 45.13): Reactor vessel level | 3.5 | A2 | 395054
21 | (WE06EK3.15) Knowledge of the reasons for the following responses and/or actions as they apply to (W E06) DEGRADED CORE COOLING (CFR: 41.5 / 41.10 / 45.6 / 45.13): Depressurizing all intact S/Gs to atmospheric pressure | 3.8 | K3 | 395040
22 | (395053) (BW E08; W E03) LOCA Cooldown – Depressurization (G2.4.29) EMERGENCY PROCEDURES/PLAN: Knowledge of the emergency plan implementing procedures (CFR: 41.10 / 43.5 / 45.11) | 3.1 | G | 395053
23 | (076AA1.06) Ability to operate and/or monitor the following as they apply to (APE 76) HIGH REACTOR COOLANT ACTIVITY (CFR: 41.7 / 45.5 / 45.6): RCS | 3.3 | A1 | 395041
24 | (003AK1.25) Knowledge of the operational implications and/or cause and effect relationships of the following concepts as they apply to (APE 3) DROPPED Control Rod (CFR: 41.8 / 41.10 / 45.3): Dropped rod effect on reactor poisons and/or fuel | 3.4 | K1 | 395025
25 | (051AK2.07) Knowledge of the relationship between (APE 51) LOSS OF Condenser Vacuum and the following systems or components (CFR: 41.7 / 45.7): Steam jet air ejectors and vacuum pumps | 3.3 | K2 | 395033
26 | (024AA2.01) Ability to determine and/or interpret the following as they apply to (APE 24) EMERGENCY Boration (CFR: 43.5 / 45.13): Whether boron flow and/or motor‑operated valves are malfunctioning from plant conditions | 3.7 | A2 | 395027
27 | (026A3.01) Ability to monitor automatic features of the (SF5 CSS) CONTAINMENT SPRAY SYSTEM, including (CFR: 41.7 / 45.5): Pump starts and correct valve positioning | 4.1 | A3 | 400026
28 | (010K5.07) Knowledge of the operational implications or cause and effect relationships of the following concepts as they apply to the (SF3 PZR PCS) PRESSURIZER PRESSURE CONTROL SYSTEM (CFR: 41.5 / 45.7): Reactor trip | 4 | K5 | 400010
29 | (008A2.02) Ability to (a) predict the impacts of the following on the (SF8 CCW) COMPONENT COOLING WATER SYSTEM and (b) based on those predictions, use procedures to correct, control, or mitigate the consequences of those abnormal operations (CFR: 41.5 / 43.5 / 45.3 / 45.13): High/low surge tank level | 3.8 | A2 | 400008
30 | (073K1.05) Knowledge of the physical connections and/or cause and effect relationships between the (SF7 PRM) PROCESS RADIATION MONITORING SYSTEM and the following systems (CFR: 41.7 to 41.9 / 41.11 / 45.8 / 45.9): CCWS | 3.1 | K2 | 400073
31 | (039K1.09) Knowledge of the physical connections and/or cause and effect relationships between the (SF4S MSS) MAIN AND REHEAT STEAM SYSTEM and the following systems (CFR: 41.2 to 41.9 / 45.7 / 45.8): RMS | 3.2 | K1 | 400039
32 | (022A1.04) Ability to predict and/or monitor changes in parameters associated with operation of the (SF5 CCS) CONTAINMENT COOLING SYSTEM, including (CFR: 41.5 / 45.5): Cooling water flow | 3.3 | A1 | 400022
33 | (005K3.05) Knowledge of the effect that a loss or malfunction of the (SF4P RHR) RESIDUAL HEAT REMOVAL SYSTEM will have on the following systems or system parameters (CFR: 41.7 / 45.6): ECCS | 4.3 | K3 | 400005
34 | (003K6.03) Knowledge of the effect of the following plant conditions, system malfunctions, or component malfunctions on the (SF4P RCP) REACTOR COOLANT PUMP SYSTEM (CFR: 41.7 / 45.5): RCP lift oil pumps and lube oil pumps | 3.2 | K6 | 400003
35 | (061A4.02) Ability to manually operate and/or monitor the (SF4S AFW) AUXILIARY/EMERGENCY FEEDWATER SYSTEM in the control room (CFR: 41.7 / 45.5 to 45.8): AFW flow | 4.2 | A4 | 400061
36 | (400013) 013 (SF2 ESFAS) ENGINEERED SAFETY FEATURES ACTUATION SYSTEM (G2.1.43) CONDUCT OF OPERATIONS: Ability to use an online power distribution monitoring system and/or procedures to determine the effects on reactivity of plant changes, such as RCS temperature, secondary plant, or fuel depletion | 4.1 | G | 400013
37 | (062K4.12) Knowledge of (SF6 ED AC) AC ELECTRICAL DISTRIBUTION SYSTEM design features and/or interlocks that provide for the following (CFR: 41.7): Ground detection | 2.9 | K4 | 400062
38 | (059A3.08) Ability to monitor automatic features of the (SF4S MFW) MAIN FEEDWATER SYSTEM, including (CFR: 41.7 / 45.5): S/G water LCS | 3.8 | A3 | 400059
39 | (076K5.05) Knowledge of the operational implications or cause and effect relationships of the following concepts as they apply to the (SF4S SW) SERVICE WATER SYSTEM (CFR: 41.4 / 41.7 / 45.5): Radiation alarms on SWS | 3.1 | K5 | 400076
40 | (012A2.02) Ability to (a) predict the impacts of the following on the (SF7 RPS) REACTOR PROTECTION SYSTEM and (b) based on those predictions, use procedures to correct, control, or mitigate the consequences of those abnormal operations (CFR: 41.5 / 43.5 / 45.3 / 45.5): Loss of instrument power | 3.9 | A2 | 400012
41 | (004K2.02) Knowledge of electrical power supplies to the following: (SF1; SF2 CVCS) CHEMICAL AND VOLUME CONTROL SYSTEM (CFR: 41.6 / 41.7) Pumps used to makeup to CVCS | 3 | K2 | 400004
42 | (064K1.04) Knowledge of the physical connections and/or cause and effect relationships between the (SF6 EDG) EMERGENCY DIESEL GENERATOR SYSTEM and the following systems (CFR: 41.3 to 41.8 / 45.7 / 45.8): DC distribution system | 3.9 | K1 | 400064
43 | (103A1.01) Ability to predict and/or monitor changes in parameters associated with operation of the (SF5 CNT) CONTAINMENT SYSTEM, including (CFR: 41.5 / 45.5): Containment pressure, temperature, and/or humidity | 3.9 | A1 | 400103
44 | (006K3.03) Knowledge of the effect that a loss or malfunction of the (SF2; SF3 ECCS) EMERGENCY CORE COOLING SYSTEM will have on the following systems or system parameters (CFR: 41.7 / 45.3 / 45.4 / 45.6): CSS | 3.8 | K3 | 400006
45 | (063K6.06) Knowledge of the effect of the following plant conditions, system malfunctions, or component malfunctions on the (SF6 ED DC) DC ELECTRICAL DISTRIBUTION SYSTEM (CFR: 41.7 / 45.7): Battery | 4 | K6 | 400063
46 | (007A4.01) Ability to manually operate and/or monitor the (SF5 PRTS) PRESSURIZER RELIEF/QUENCH TANK SYSTEM in the control room (CFR: 41.5 / 41.7 / 45.5 / 45.7 / 45.8): PRT/quench tank makeup valve | 2.8 | A4 | 400007
47 | (400078) 078 (SF8 IAS) INSTRUMENT AIR SYSTEM (191002K1.18) SENSORS AND DETECTORS (CFR: 41.7): (NULCEAR INSTRUMENTATION) Theory and operation of fission chambers and ion chambers | 3.1 | C | 400078
48 | (026K4.04) Knowledge of (SF5 CSS) CONTAINMENT SPRAY SYSTEM design features and/or interlocks that provide for the following (CFR: 41.7): Reduction of temperature and pressure in containment after a LOCA by condensing steam to reduce radiological hazard and protect equipment from corrosion damage (spray) | 3.7 | K4 | 400026
49 | (010A3.05) Ability to monitor automatic features of the (SF3 PZR PCS) PRESSURIZER PRESSURE CONTROL SYSTEM, including (CFR: 41.7 / 45.5): PORV and block valve operation | 3.8 | A3 | 400010
50 | (008K5.10) Knowledge of the operational implications or cause and effect relationships of the following concepts as they apply to the (SF8 CCW) COMPONENT COOLING WATER SYSTEM (CFR: 41.5 / 45.7): Requirements on and for the CCWS for different conditions of the power plant | 3.1 | K5 | 400008
51 | (073A2.01) Ability to (a) predict the impacts of the following on the (SF7 PRM) PROCESS RADIATION MONITORING SYSTEM and (b) based on those predictions, use procedures to correct, control, or mitigate the consequences of those abnormal operations (CFR: 41.5 / 43.5 / 45.3 / 45.13 / 8-9): PRM component failures | 3.9 | A2 | 400073
52 | (039K2.01) Knowledge of electrical power supplies to the following (CFR: 41.7): (SF4S MSS) MAIN AND REHEAT STEAM SYSTEM Safety‑related MRSS valves | 3.1 | K2 | 400039
53 | (022K1.01) Knowledge of the physical connections and/or cause and effect relationships between the (SF5 CCS) CONTAINMENT COOLING SYSTEM and the following systems (CFR: 41.9 / 45.7 / 45.8): Cooling water system | 3.6 | K1 | 400022
54 | (005A1.04) Ability to predict and/or monitor changes in parameters associated with operation of the (SF4P RHR) RESIDUAL HEAT REMOVAL SYSTEM, including (CFR: 41.5 / 45.5): Refueling cavity level | 3.4 | A1 | 400005
55 | (055A3.03) Ability to monitor automatic features of the (SF4S CARS) CONDENSER AIR REMOVAL SYSTEM, including (CFR: 41.7 / 45.5): Automatic diversion of CARS exhaust | 3 | A3 | 400055
56 | (027K5.01) Knowledge of the operational implications or cause and effect relationships of the following concepts as they apply to the (SF5 CIRS) CONTAINMENT IODINE REMOVAL SYSTEM (CFR: 41.7 / 45.7): Purpose of charcoal filters | 2.9 | K5 | 400027
57 | (035A2.07) Ability to (a) predict the impacts of the following on the (SF4P SG) STEAM GENERATOR SYSTEM and (b) based on those predictions, use procedures to correct, control, or mitigate the consequences of those abnormal operations (CFR: 41.5 / 43.5 / 45.3 / 45.5): Feedwater failures | 4.2 | A2 | 400035
58 | (068A1.04) Ability to predict and/or monitor changes in parameters associated with operation of the (SF9 LRS) LIQUID RADWASTE SYSTEM, including (CFR: 41.5 / 45.8 / 45.9): LRS radiation levels | 3.1 | K2 | 400068
59 | (075K1.04) Knowledge of the physical connections and/or cause and effect relationships between the (SF8 CW) CIRCULATING WATER SYSTEM and the following systems (CFR: 41.4 / 41.5 / 41.7 / 45.8): S/GB | 2.6 | K1 | 400075
60 | (028A1.04) Ability to predict and/or monitor changes in parameters associated with operation of the (SF5 HRPS) HYDROGEN RECOMBINER AND PURGE CONTROL SYSTEM, including (CFR: 41.5 / 45.5): Lights and alarms | 2.8 | A1 | 400028
61 | (045K3.03) Knowledge of the effect that a loss or malfunction of the (SF4S MTG) MAIN TURBINE GENERATOR SYSTEM will have on the following systems or system parameters (CFR: 41.7 / 45.6): CDS | 2.9 | K3 | 400045
62 | (017K6.01) Knowledge of the effect of the following plant conditions, system malfunctions, or component malfunctions on the (SF7 ITM) IN CORE TEMPERATURE MONITOR SYSTEM (CFR: 41.7 / 45.7): Temperature measuring device (for example thermocouple) | 3.2 | K6 | 400017
63 | (015A4.01) Ability to manually operate and/or monitor the (SF7 NI) NUCLEAR INSTRUMENTATION SYSTEM in the control room (CFR: 41.7 / 45.5 to 45.8): Selection of controlling NIS channel | 3.5 | A4 | 400015
64 | (G2.1.39) CONDUCT OF OPERATIONS: Knowledge of conservative decision-making practices (CFR: 41.10 / 43.5 / 45.12) | 3.6 | G2.1 | G2.1
65 | (G2.1.15) CONDUCT OF OPERATIONS: Knowledge of administrative requirements for temporary management direction, such as standing orders, night orders, or operations memoranda (CFR: 41.10 / 45.12) | 2.7 | G2.1 | G2.1
66 | (G2.2.41) EQUIPMENT CONTROL: Ability to obtain and interpret station electrical and mechanical drawings (reference potential) (CFR: 41.10 / 45.12 / 45.13) | 3.5 | G2.2 | G2.2
67 | (G2.2.38) EQUIPMENT CONTROL: Knowledge of conditions and limitations in the facility license (CFR: 41.7 / 41.10 / 43.1 / 45.13) | 3.6 | G2.2 | G2.2
68 | (G2.3.5) RADIATION CONTROL: Ability to use RMSs, such as fixed radiation monitors and alarms or personnel monitoring equipment (CFR: 41.11 / 41.12 / 43.4 / 45.9) | 2.9 | G2.3 | G2.3
69 | (G2.4.45) EMERGENCY PROCEDURES/PLAN: Ability to prioritize and interpret the significance of each annunciator or alarm (CFR: 41.10 / 43.5 / 45.3 / 45.12) | 4.1 | G2.4 | G2.4
70 | (192006K1.03) FISSION PRODUCT POISONS (CFR: 41.1): Describe the production of xenon‑135 | 2.8 | R | 192006
71 | (192008K1.08) REACTOR OPERATIONAL PHYSICS (CFR: 41.1): (CRITICALITY) List parameters that should be monitored and controlled upon reaching criticality | 3.7 | R | 192008
72 | (192003K1.01) REACTOR KINETICS AND NEUTRON SOURCES (CFR: 41.1): Explain the concept of subcritical multiplication | 2.8 | R | 192003
73 | (193009K1.09) CORE THERMAL LIMITS (CFR: 41.14): Describe the effects of quadrant power tilt (symmetric offset), including long-range effects | 3.2 | T | 193009
74 | (193003K1.12) STEAM (CFR: 41.14): Define the following term: -- moisture content | 2.8 | T | 193003
75 | (193010K1.05) BRITTLE FRACTURE AND VESSEL THERMAL STRESS (CFR: 41.14): State the effect of fast neutron irradiation on reactor vessel metals | 3 | T | 193010
76 | (395011) 000038 (EPE 38) Steam Generator Tube Rupture (G2.4.35) EMERGENCY PROCEDURES/PLAN: Knowledge of nonlicensed operator responsibilities during an emergency (CFR: 41.10 / 43.1 / 43.5 / 45.13) | 4 | G | 395011
77 | (065AA2.12) Ability to determine and/or interpret the following as they apply to (APE 65) LOSS OF Instrument Air (CFR: 41.10 / 43.5 / 45.13): Implementation of TS and/or TRM as appropriate for loss of, or degraded, IAS | 3.7 | A2 | 395019
78 | (395015) 000056 (APE 56) Loss of Offsite Power (G2.2.39) EQUIPMENT CONTROL: Knowledge of less than or equal to 1 hour TS action statements (does not include action statements of 1 hour or less that follow the expiration of a completion time for a TS condition for which an action statement has already been entered) (CFR: 41.7 / 41.10 / 43.2 / 45.13) | 4.5 | G | 395015
79 | (058AA2.02) Ability to determine and/or interpret the following as they apply to (APE 58) LOSS OF DC Power (CFR: 43.5 / 45.13): 125‑V DC bus voltage | 3.8 | A2 | 395017
80 | (395016) 000057 (APE 57) Loss of Vital AC Instrument Bus (G2.3.11) RADIATION CONTROL: Ability to control radiation releases (CFR: 41.11 / 43.4 / 45.10) | 4.3 | G | 395016
81 | (CE06EA2.09) Ability to determine and/or interpret the following as they apply to (CE E06) LOSS OF FEEDWATER (CFR: 43.5 / 45.13): Charging and letdown flow | 3.3 | A2 | 395013
82 | (395038) 000068 (APE 68; BW A06) Control Room Evacuation (G2.4.30) EMERGENCY PROCEDURES/PLAN: Knowledge of events related to system operation/status that must be reported to internal organizations or external agencies, such as the State, the NRC, or the transmission system operator (CFR: 41.10 / 43.5 / 45.11) | 4.1 | G | 395038
83 | (033AA2.10) Ability to determine and/or interpret the following as they apply to (APE 33) LOSS OF INTERMEDIATE RANGE Nuclear Instrumentation (CFR: 43.5 / 45.13): TS limits if both intermediate range channels have failed | 3.9 | A2 | 395030
84 | (395042) 000078 (APE 78*) RCS Leak (G2.1.35) CONDUCT OF OPERATIONS: Knowledge of the fuel handling responsibilities of SROs (SRO Only) (CFR: 43.7) | 3.9 | G | 395042
85 | (WE16EA2.03) Ability to determine and/or interpret the following as they apply to (W E16) HIGH Containment Radiation (CFR: 41.10 / 43.5 / 45.13): Containment radiation level | 3.7 | A2 | 395046
86 | (400003) 003 (SF4P RCP) REACTOR COOLANT PUMP SYSTEM (G2.4.44) EMERGENCY PROCEDURES/PLAN: Knowledge of emergency plan implementing procedures protective action recommendations (SRO Only) (CFR: 41.10 / 41.12 / 43.5 / 45.11) | 4.4 | G | 400003
87 | (061A2.06) Ability to (a) predict the impacts of the following on the (SF4S AFW) AUXILIARY/EMERGENCY FEEDWATER SYSTEM and (b) based on those predictions, use procedures to correct, control, or mitigate the consequences of those abnormal operations (CFR: 41.5 / 45.6): Backleakage of MFW | 3 | A2 | 400061
88 | (400013) 013 (SF2 ESFAS) ENGINEERED SAFETY FEATURES ACTUATION SYSTEM (G2.2.40) EQUIPMENT CONTROL: Ability to apply TS with action statements of less than or equal to 1 hour (CFR: 41.10 / 43.2 / 43.5 / 45.3) | 4.7 | G | 400013
89 | (062A2.20) Ability to (a) predict the impacts of the following on the (SF6 ED AC) AC ELECTRICAL DISTRIBUTION SYSTEM and (b) based on those predictions, use procedures to correct, control, or mitigate the consequences of those abnormal operations (CFR: 41.5 / 43.5 / 45.3 / 45.13): Loss of offsite power sources | 4.1 | A2 | 400062
90 | (400059) 059 (SF4S MFW) MAIN FEEDWATER SYSTEM (G2.1.9) CONDUCT OF OPERATIONS: Ability to direct licensed personnel activities inside the control room (SRO Only) (CFR: 43.1 / 45.5 / 45.12 / 45.13) | 4.5 | G | 400059
91 | (050A2.05) Ability to (a) predict the impacts of the following on the (SF9 CRV) CONTROL ROOM VENTILATION and (b) based on those predictions, use procedures to correct, control, or mitigate the consequences of those abnormal operations (CFR: 41.5 / 43.5 / 45.6): Loss of chillers | 3.1 | A2 | 400050
92 | (400033) 033 (SF8 SFPCS) SPENT FUEL POOL COOLING SYSTEM (G2.1.42) CONDUCT OF OPERATIONS: Knowledge of new and spent fuel movement procedures (SRO Only) (CFR: 43.7 / 45.13) | 3.4 | G | 400033
93 | (072A2.01) Ability to (a) predict the impacts of the following on the (SF7 ARM) AREA RADIATION MONITORING SYSTEM and (b) based on those predictions, use procedures to correct, control, or mitigate the consequences of those abnormal operations (CFR: 41.5 / 43.3 / 43.5 / 45.13 / 9): ARM component failures | 3.3 | A2 | 400072
94 | (G2.1.14) CONDUCT OF OPERATIONS: Knowledge of criteria or conditions that require plantwide announcements, such as pump starts, reactor trips, and mode changes (CFR: 41.10 / 43.5 / 45.12) | 3.1 | G2.1 | G2.1
95 | (G2.1.28) CONDUCT OF OPERATIONS: Knowledge of the purpose and function of major system components and controls (CFR: 41.7) | 4.1 | G2.1 | G2.1
96 | (G2.2.13) EQUIPMENT CONTROL: Knowledge of tagging and clearance procedures (CFR: 41.10 / 43.1 / 45.13) | 4.3 | G2.2 | G2.2
97 | (G2.2.20) EQUIPMENT CONTROL: Knowledge of the process for managing troubleshooting activities (CFR: 41.10 / 43.5 / 45.13) | 3.8 | G2.2 | G2.2
98 | (G2.3.6) RADIATION CONTROL: Ability to approve liquid or gaseous release permits (CFR: 41.13 / 43.4 / 45.10) | 3.8 | G2.3 | G2.3
99 | (G2.4.28) EMERGENCY PROCEDURES/PLAN: Knowledge of procedures relating to a security event (ensure that the test item includes no safeguards information) (CFR: 41.10 / 43.5 / 45.13) | 4.1 | G2.4 | G2.4
100 | (G2.4.19) EMERGENCY PROCEDURES/PLAN: Knowledge of emergency and abnormal operating procedures layout, symbols, and icons (CFR: 41.10 / 45.13) | 4.1 | G2.4 | G2.4