## Sheet1
Question Number | Topic Title | Topic Importance | K/A Category | System
1 | (295001AA1.06) Ability to operate and/or monitor the following as they apply to (APE 1) PARTIAL OR COMPLETE LOSS OF FORCED CORE FLOW CIRCULATION: (CFR: 41.7 / 45.6) Power range monitoring system | 3.6 | A1 | 295001
2 | (295004AK3.01) Knowledge of the reasons for the following responses or actions as they apply to (APE 4) PARTIAL OR COMPLETE LOSS OF DC POWER: (CFR: 41.5 / 45.6) Load shedding | 3.9 | K3 | 295004
3 | (295030EK2.02) Knowledge of the relationship between the (EPE 7) LOW SUPPRESSION POOL WATER LEVEL and the following systems or components: (CFR: 41.7 / 45.8) RCIC | 3.7 | K2 | 295030
4 | (295019AA2.01) Ability to determine and/or interpret the following as they apply to (APE 19) PARTIAL OR COMPLETE LOSS OF INSTRUMENT AIR: (CFR: 41.10 / 43.5 / 45.13) Instrument air pressure | 4.1 | A2 | 295019
5 | (295003) (APE 3) PARTIAL OR COMPLETE LOSS OF AC POWER (G2.1.27) CONDUCT OF OPERATIONS Knowledge of system purpose and/or function (CFR: 41.7) | 3.9 | G | 295003
6 | (295006AK1.03) Knowledge of the operational implications and/or cause and effect relationships of the following concepts as they apply to the (APE 6) SCRAM:(CFR: 41.8 to 41.10) Reactivity control | 3.9 | K1 | 295006
7 | (295027EA1.02) Ability to operate and/or monitor the following as they apply to (EPE 4) HIGH CONTAINMENT TEMPERATURE (MARK III CONTAINMENT ONLY): (CFR: 41.7 / 45.6) Containment ventilation/cooling | 3.7 | A1 | 295027
8 | (295038EK3.04) Knowledge of the reasons for the following responses or actions as they apply to (EPE 15) HIGH OFFSITE RADIOACTIVITY RELEASE RATE: (CFR: 41.5 / 45.6) Emergency depressurization | 4.1 | K3 | 295038
9 | (295021AK2.02) Knowledge of the relationship between the (APE 21) LOSS OF SHUTDOWN COOLING and the following systems or components: (CFR: 41.7 / 45.8) Reactor water cleanup | 3.2 | K2 | 295021
10 | (295016AA2.08) Ability to determine and/or interpret the following as they apply to (APE 16) CONTROL ROOM ABANDONMENT: (CFR: 41.10 / 43.5 / 45.13) Successful transfer | 4.3 | A2 | 295016
11 | (295018) (APE 18) PARTIAL OR COMPLETE LOSS OF COMPONENT COOLING WATER (CCW) (G2.1.31) CONDUCT OF OPERATIONS Ability to locate control room switches, controls, and indications, and to determine that they correctly reflect the desired plant lineup (CFR: 41.10 / 45.12) | 4.6 | G | 295018
12 | (295037EK1.02) Knowledge of the operational implications and/or cause and effect relationships of the following concepts as they apply to the (EPE 14) SCRAM CONDITION PRESENT AND REACTOR POWER ABOVE APRM DOWNSCALE OR UNKNOWN: (CFR: 41.8 to 41.10) Reactor water level effects on reactor power | 4.3 | K1 | 295037
13 | (295026EA1.04) Ability to operate and/or monitor the following as they apply to (EPE 3) SUPPRESSION POOL HIGH WATER TEMPERATURE: (CFR: 41.7 / 45.6) HPCI | 3.7 | A1 | 295026
14 | (295023AK3.01) Knowledge of the reasons for the following responses or actions as they apply to (APE 23) REFUELING ACCIDENTS: (CFR: 41.5 / 45.6) Personnel evacuation | 4 | K3 | 295023
15 | (600000AK2.06) Knowledge of the relationship between the (APE 24) PLANT FIRE ON SITE and the following systems or components: (CFR: 41.7 / 45.7) Fire pumps | 3.8 | K2 | 600000
16 | (295031EA2.01) Ability to determine and/or interpret the following as they apply to (EPE 8) REACTOR LOW WATER LEVEL: (CFR: 41.10 / 43.5 / 45.13) Reactor water level | 4.7 | A2 | 295031
17 | (700000) (APE 25) GENERATOR VOLTAGE AND ELECTRIC GRID DISTURBANCES (G2.4.30) EMERGENCY PROCEDURES / PLAN Knowledge of events related to system operation/status that must be reported to internal organizations or external agencies, such as the State, the NRC, or the transmission system operator (CFR: 41.10 / 43.5 / 45.11) | 2.7 | G | 700000
18 | (295024EK1.01) Knowledge of the operational implications and/or cause and effect relationships of the following concepts as they apply to the (EPE 1) HIGH DRYWELL PRESSURE: (CFR: 41.8 to 41.10) Drywell integrity | 4.3 | K1 | 295024
19 | (295025EA1.04) Ability to operate and/or monitor the following as they apply to (EPE 2) HIGH REACTOR PRESSURE: (CFR: 41.7 / 45.6) HPCI | 3.6 | A1 | 295025
20 | (295005AK3.05) Knowledge of the reasons for the following responses or actions as they apply to (APE 5) MAIN TURBINE GENERATOR TRIP: (CFR: 41.5 / 45.6) Extraction steam/moisture separator isolations | 2.8 | K3 | 295005
21 | (295017AA2.02) Ability to determine and/or interpret the following as they apply to (APE 17) ABNORMAL OFFSITE RELEASE RATE: (CFR: 41.10 / 43.5 / 45.13) Total number of curies released or release rate/duration | 3.4 | A2 | 295017
22 | (295034) (EPE 11) SECONDARY CONTAINMENT VENTILATION HIGH RADIATION (G2.4.49) EMERGENCY PROCEDURES / PLAN Ability to perform without reference to procedures those actions that require immediate operation of system components and controls (CFR: 41.10 / 43.2 / 45.6) | 4.6 | G | 295034
23 | (295007AK1.03) Knowledge of the operational implications and/or cause and effect relationships of the following concepts as they apply to the (APE 7) HIGH REACTOR PRESSURE: (CFR: 41.5 / 41.10) Pressure effects on reactor power | 4.1 | K1 | 295007
24 | (295036EA1.03) Ability to operate and/or monitor the following as they apply to (EPE 13) SECONDARY CONTAINMENT HIGH SUMP/AREA WATER LEVEL: (CFR: 41.7 / 45.6 / 45.8) Radwaste system | 2.7 | A1 | 295036
25 | (500000EK3.08) Knowledge of the reasons for the following responses or actions as they apply to (EPE 16) HIGH CONTAINMENT HYDROGEN CONCENTRATION: (CFR: 41.5 / 45.6) Operation of drywell nitrogen purge system | 3.6 | K3 | 500000
26 | (295033EK2.06) Knowledge of the relationship between the (EPE 10) HIGH SECONDARY CONTAINMENT AREA RADIATION LEVELS and the following systems or components: (CFR: 41.7 / 45.8) Systems required to suppress a fire | 3.5 | K2 | 295033
27 | (264000K1.07) Knowledge of the physical connections and/or cause and effect relationships between the (SF6 EGE) EMERGENCY GENERATORS (DIESEL/JET) and the following systems: (CFR: 41.2 to 41.9 / 45.7 / 45.8) Emergency core cooling systems | 4.4 | K1 | 264000
28 | (262002K2.02) (SF6 UPS) UNINTERRUPTABLE POWER SUPPLY (AC/DC) Knowledge of electrical power supplies to the following: (CFR: 41.7) Motor generator | 3.3 | K2 | 262002
29 | (209001A2.09) Ability to (a) predict the impacts of the following on the (SF2, SF4 LPCS) LOW PRESSURE CORE SPRAY SYSTEM and (b) based on those predictions, use procedures to correct, control, or mitigate the consequences of those abnormal operations: (CFR: 41.5 / 43.5 / 45.6) Low suppression pool level | 3.8 | A2 | 209001
30 | (205000K6.01) Knowledge of the effect of the following plant conditions, system malfunctions, or component malfunctions on the (SF4 SCS) SHUTDOWN COOLING SYSTEM (RHR SHUTDOWN COOLING MODE): (CFR: 41.7 / 45.7) AC electrical distribution | 3.7 | K6 | 205000
31 | (510000K4.05) Knowledge of (SF4 SWS*) SERVICE WATER SYSTEM design features and/or interlocks that provide for the following: (CFR: 41.7) Alternate intake pathway | 2.9 | K4 | 510000
32 | (212000) (SF7 RPS) REACTOR PROTECTION SYSTEM (G2.2.15) EQUIPMENT CONTROL Ability to determine the expected plant configuration using design and configuration control documentation, such as drawings, lineups or, tagouts (reference potential) (CFR: 41.10 / 43.3 / 45.13) | 3.9 | G | 212000
33 | (203000A1.10) Ability to predict and/or monitor changes in parameters associated with operation of the (SF2, SF4 RHR/LPCI) RHR/LPCI: INJECTION MODE (BWR 3, 4, 5, 6) including: (CFR: 41.5 / 45.5) Lights and alarms | 3.5 | A1 | 203000
34 | (218000A3.10) Ability to monitor automatic operation of the (SF3 ADS) AUTOMATIC DEPRESSURIZATION SYSTEM including: (CFR: 41.7 / 45.7) ADS logic | 4.1 | A3 | 218000
35 | (215004K5.01) Knowledge of the operational implications or cause and effect relationships of the following concepts as they apply to the (SF7 SRMS) SOURCE RANGE MONITOR SYSTEM : (CFR: 41.5 / 45.3) Detector operation | 2.8 | K5 | 215004
36 | (239002A4.01) Ability to manually operate and/or monitor the (SF3 SRV) SAFETY RELIEF VALVES in the control room: (CFR: 41.7 / 45.5 to 45.8) SRVs | 4.4 | A4 | 239002
37 | (259002K3.05) Knowledge of the effect that a loss or malfunction of the (SF2 RWLCS) REACTOR WATER LEVEL CONTROL SYSTEM will have on the following systems or system parameters: (CFR: 41.7 / 45.4 to 45.8) Recirculation flow control system | 3.3 | K3 | 259002
38 | (263000K1.01) Knowledge of the physical connections and/or cause and effect relationships between the (SF6 DC) DC ELECTRICAL DISTRIBUTION and the following systems: (CFR: 41.2 to 41.9 / 45.7 / 45.8) AC electrical distribution | 4 | K1 | 263000
39 | (209002K2.03) (SF2, SF4 HPCS) HIGH PRESSURE CORE SPRAY SYSTEM Knowledge of electrical power supplies to the following: (CFR: 41.7) Initiation logic | 4.2 | K2 | 209002
40 | (217000A2.13) Ability to (a) predict the impacts of the following on the (SF2, SF4 RCIC) REACTOR CORE ISOLATION COOLING SYSTEM (BWR 3, 4, 5, 6) and (b) based on those predictions, use procedures to correct, control, or mitigate the consequences of those abnormal operations: (CFR: 41.5 / 43.5 / 45.6) Loss of room cooling | 3.2 | A2 | 217000
41 | (262001K6.04) Knowledge of the effect of the following plant conditions, system malfunctions, or component malfunctions on the (SF6 AC) AC ELECTRICAL DISTRIBUTION: (CFR: 41.7 / 45.7) Emergency generators | 4.5 | K6 | 262001
42 | (211000K4.08) Knowledge of (SF1 SLCS) STANDBY LIQUID CONTROL SYSTEM design features and/or interlocks that provide for the following: (CFR: 41.7) SLCS initiation | 4.1 | K4 | 211000
43 | (215003) (SF7 IRM) INTERMEDIATE RANGE MONITOR SYSTEM (291002K1.25) SENSORS AND DETECTORS (CFR: 41.7) (RADIATION DETECTION) Effects of core voiding on neutron detection | 3.5 | C | 215003
44 | (300000A1.03) Ability to predict and/or monitor changes in parameters associated with operation of the (SF8 IA) INSTRUMENT AIR SYSTEM including: (CFR: 41.5 / 45.5) Service air pressure | 3.1 | A1 | 300000
45 | (215005A3.06) Ability to monitor automatic operation of the (SF7 PRMS) AVERAGE POWER RANGE MONITOR/LOCAL POWER RANGE MONITOR including: (CFR: 41.7 / 45.7) Maximum disagreement between flow comparator channels | 3.2 | A3 | 215005
46 | (261000K5.05) Knowledge of the operational implications or cause and effect relationships of the following concepts as they apply to the (SF9 SGTS) STANDBY GAS TREATMENT SYSTEM : (CFR: 41.5 / 45.3) Fuel handling building pressure changes | 3 | K5 | 261000
47 | (400000A4.01) Ability to manually operate and/or monitor the (SF8 CCS) COMPONENT COOLING WATER SYSTEM in the control room: (CFR: 41.7 / 45.5 to 45.8) CCW indications and control | 3.8 | A4 | 400000
48 | (223002K3.16) Knowledge of the effect that a loss or malfunction of the (SF5 PCIS) PRIMARY CONTAINMENT ISOLATION SYSTEM / NUCLEAR STEAM SUPPLY SHUTOFF will have on the following systems or system parameters: (CFR: 41.7 / 45.4) Shutdown cooling system/RHR | 3.8 | K3 | 223002
49 | (264000K1.04) Knowledge of the physical connections and/or cause and effect relationships between the (SF6 EGE) EMERGENCY GENERATORS (DIESEL/JET) and the following systems: (CFR: 41.2 to 41.9 / 45.7 / 45.8) Component cooling water system | 3.4 | K1 | 264000
50 | (262002K2.01) (SF6 UPS) UNINTERRUPTABLE POWER SUPPLY (AC/DC) Knowledge of electrical power supplies to the following: (CFR: 41.7) Static switch/inverter | 3.3 | K2 | 262002
51 | (209001A2.10) Ability to (a) predict the impacts of the following on the (SF2, SF4 LPCS) LOW PRESSURE CORE SPRAY SYSTEM and (b) based on those predictions, use procedures to correct, control, or mitigate the consequences of those abnormal operations: (CFR: 41.5 / 43.5 / 45.6) High suppression pool temperature | 3.5 | A2 | 209001
52 | (205000K6.07) Knowledge of the effect of the following plant conditions, system malfunctions, or component malfunctions on the (SF4 SCS) SHUTDOWN COOLING SYSTEM (RHR SHUTDOWN COOLING MODE): (CFR: 41.7 / 45.7) Plant pneumatic systems | 2.5 | K6 | 205000
53 | (245000A4.12) Ability to manually operate and/or monitor the (SF4 MTGEN) MAIN TURBINE GENERATOR AND AUXILIARY SYSTEMS in the control room: (CFR: 41.7 / 45.5 to 45.8) Voltage regulator | 3.3 | A4 | 245000
54 | (226001K3.01) Knowledge of the effect that a loss or malfunction of the (SF5 RHR CSS) RHR/LPCI: CONTAINMENT SPRAY MODE SYSTEM MODE will have on the following systems or system parameters: (CFR: 41.7 / 45.4) Containment/drywell/suppression chamber pressure | 4.3 | K3 | 226001
55 | (268000K1.08) Knowledge of the physical connections and/or cause and effect relationships between the (SF9 RW) RADWASTE SYSTEM and the following systems: (CFR: 41.2 to 41.9 / 45.7 / 45.8) Fuel pool | 2.9 | K1 | 268000
56 | (201003K4.03) Knowledge of (SF1 CRDM) CONTROL ROD AND DRIVE MECHANISM design features and/or interlocks that provide for the following: (CFR: 41.1-7 / 41.10 / 45.1-6) Slowing the drive mechanism near the end of its travel following a SCRAM | 2.9 | K2 | 201003
57 | (202002A2.09) Ability to (a) predict the impacts of the following on the (SF1 RSCTL) RECIRCULATION FLOW CONTROL SYSTEM and (b) based on those predictions, use procedures to correct, control, or mitigate the consequences of those abnormal operations: (CFR: 41.5 / 43.5 / 45.6) Recirculation flow instrumentation | 3.8 | A2 | 202002
58 | (234000K6.08) Knowledge of the effect of the following plant conditions, system malfunctions, or component malfunctions on the (SF8 FH) FUEL HANDLING: (CFR: 41.7 / 45.7) Fuel pool cooling and cleanup system | 3.1 | K6 | 234000
59 | (510001K4.05) Knowledge of (SF8 CWS*) CIRCULATING WATER SYSTEM design features and/or interlocks that provide for the following: (CFR: 41.7) Reactor power reduction | 3.3 | K4 | 510001
60 | (256000) (SF2 CDS) CONDENSATE SYSTEM (G2.4.17) EMERGENCY PROCEDURES / PLAN Knowledge of emergency and abnormal operating procedures terms and definitions (CFR: 41.10 / 45.13) | 3.9 | G | 256000
61 | (201005A1.03) Ability to predict and/or monitor changes in parameters associated with operation of the (SF1, SF7 RCIS) ROD CONTROL AND INFORMATION SYSTEM (BWR 6) including: (CFR: 41.5 / 45.5) Lights and alarms | 3.6 | A1 | 201005
62 | (223001A3.04) Ability to monitor automatic operation of the (SF5 PCS) PRIMARY CONTAINMENT SYSTEM AND AUXILIARIES including: (CFR: 41.7 / 45.7) Containment/drywell response during LOCA | 4.2 | A3 | 223001
63 | (241000K5.03) Knowledge of the operational implications or cause and effect relationships of the following concepts as they apply to the (SF3 RTPRS) REACTOR/TURBINE PRESSURE REGULATING SYSTEM: (CFR: 41.5 / 45.3) Reactor power vs. reactor pressure | 4.2 | K5 | 241000
64 | (G2.1.1) CONDUCT OF OPERATIONS Knowledge of conduct of operations requirements (CFR: 41.10 / 43.10 / 45.13) | 3.8 | G2.1 | G2.1
65 | (G2.1.15) CONDUCT OF OPERATIONS Knowledge of administrative requirements for temporary management direction, such as standing orders, night orders, or operations memoranda (CFR: 41.10 / 45.12) | 2.7 | G2.1 | G2.1
66 | (G2.2.2) EQUIPMENT CONTROL Ability to manipulate the console controls as required to operate the facility between shutdown and designated power levels (CFR: 41.6 / 41.7 / 45.2) | 4.6 | G2.2 | G2.2
67 | (G2.2.41) EQUIPMENT CONTROL Ability to obtain and interpret station electrical and mechanical drawings (reference potential) (CFR: 41.10 / 45.12 / 45.13) | 3.5 | G2.2 | G2.2
68 | (G2.3.5) RADIATION CONTROL Ability to use radiation monitoring systems, such as fixed radiation monitors and alarms or personnel monitoring equipment (CFR: 41.11 / 41.12 / 43.4 / 45.9) | 2.9 | G2.3 | G2.3
69 | (G2.4.20) EMERGENCY PROCEDURES / PLAN Knowledge of the operational implications of emergency and abnormal operating procedures warnings, cautions, and notes (CFR: 41.10 / 43.5 / 45.13) | 3.8 | G2.4 | G2.4
70 | (292007K1.03) FUEL DEPLETION AND BURNABLE POISONS (CFR: 41.1) Given a curve of K-effective versus core age, state the reasons for maximum, minimum, and inflection points | 2.7 | R | 292007
71 | (292005K1.12) CONTROL RODS (CFR: 41.1) Describe effects of deep and shallow control rods on axial and radial flux distribution | 2.9 | R | 292005
72 | (292003K1.08) REACTOR KINETICS AND NEUTRON SOURCES (CFR: 41.1) Given the power equation, solve problems for power | 2.8 | R | 292003
73 | (293006K1.22) FLUID STATICS AND DYNAMICS (CFR: 41.14) Define or explain the following term or concept: Two-phase flow | 2.6 | T | 293006
74 | (293003K1.07) STEAM (CFR: 41.14) Define the following term: Saturated liquid | 2.8 | T | 293003
75 | (293009K1.09) CORE THERMAL LIMITS (CFR: 41.14) (LHGR) Define FLPD and MFLPD | 3.7 | T | 293009
76 | (295001AA2.08) Ability to determine and/or interpret the following as they apply to (APE 1) PARTIAL OR COMPLETE LOSS OF FORCED CORE FLOW CIRCULATION: (CFR: 41.10 / 43.5 / 45.13) Reactor water level | 3.6 | A2 | 295001
77 | (295004) (APE 4) PARTIAL OR COMPLETE LOSS OF DC POWER (G2.4.14) EMERGENCY PROCEDURES / PLAN Knowledge of general guidelines for emergency and abnormal operating procedures usage (CFR: 41.10 / 43.1 / 45.13) | 4.5 | G | 295004
78 | (295030EA2.05) Ability to determine and/or interpret the following as they apply to (EPE 7) LOW SUPPRESSION POOL WATER LEVEL: (CFR: 41.10 / 43.5 / 45.13) | 3.4 | A2 | 295030
79 | (295019) (APE 19) PARTIAL OR COMPLETE LOSS OF INSTRUMENT AIR (G2.2.37) EQUIPMENT CONTROL Ability to determine operability or availability of safety-related equipment (SRO Only) (CFR: 43.2 / 43.5 / 45.12) | 4.6 | G | 295019
80 | (295003AA2.01) Ability to determine and/or interpret the following as they apply to (APE 3) PARTIAL OR COMPLETE LOSS OF AC POWER: (CFR: 41.10 / 43.5 / 45.13) Partial or complete loss of AC power | 4.1 | A2 | 295003
81 | (295006) (APE 6) SCRAM (G2.4.12) EMERGENCY PROCEDURES / PLAN Knowledge of operating crew responsibilities during emergency and abnormal operations (CFR: 41.10 / 45.12) | 4.3 | G | 295006
82 | (295027EA2.05) Ability to determine and/or interpret the following as they apply to (EPE 4) HIGH CONTAINMENT TEMPERATURE (MARK III CONTAINMENT ONLY): (CFR: 41.10 / 43.5 / 45.13) Reactor water level | 4 | A2 | 295027
83 | (295020AA2.08) Ability to determine and/or interpret the following as they apply to (APE 20) INADVERTENT CONTAINMENT ISOLATION: (CFR: 41.10 / 43.5 / 45.13) High-energy line break | 3.6 | A2 | 295020
84 | (295010) (APE 10) HIGH DRYWELL PRESSURE (G2.4.51) EMERGENCY PROCEDURES / PLAN Knowledge of emergency operating procedure exit conditions (e.g., emergency condition no longer exists or severe accident guideline entry is required) (CFR: 41.10 / 43.5 / 45.13) | 4 | G | 295010
85 | (295011AA2.04) Ability to determine and/or interpret the following as they apply to (APE 11) HIGH CONTAINMENT TEMPERATURE (MARK III CONTAINMENT ONLY): (CFR: 41.10 / 43.5 / 45.13) System/component operating limitations | 3.6 | A2 | 295011
86 | (510000A2.05) Ability to (a) predict the impacts of the following on the (SF4 SWS*) SERVICE WATER SYSTEM and (b) based on those predictions, use procedures to correct, control, or mitigate the consequences of those abnormal operations: (CFR: 41.1 / 41.5 / 43.5 / 45.3 / 45.6 / 45.13) Intake/traveling screen failure | 3.2 | A2 | 510000
87 | (212000) (SF7 RPS) REACTOR PROTECTION SYSTEM (G2.4.18) EMERGENCY PROCEDURES / PLAN Knowledge of the specific bases for emergency and abnormal operating procedures (CFR: 41.10 / 43.1 / 45.13) | 4 | G | 212000
88 | (203000A2.02) Ability to (a) predict the impacts of the following on the (SF2, SF4 RHR/LPCI) RHR/LPCI: INJECTION MODE (BWR 3, 4, 5, 6) and (b) based on those predictions, use procedures to correct, control, or mitigate the consequences of those abnormal operations: (CFR: 41.5 / 43.5 / 45.6) Pump trips | 3.9 | A2 | 203000
89 | (218000) (SF3 ADS) AUTOMATIC DEPRESSURIZATION SYSTEM (G2.4.43) EMERGENCY PROCEDURES / PLAN Knowledge of emergency communications systems and techniques (CFR: 41.10 / 43.5 / 45.13) | 3.8 | G | 218000
90 | (215004A2.04) Ability to (a) predict the impacts of the following on the (SF7 SRMS) SOURCE RANGE MONITOR SYSTEM and (b) based on those predictions, use procedures to correct, control, or mitigate the consequences of those abnormal operations: (CFR: 41.5 / 43.5 / 45.6) Upscale and downscale trips | 3.7 | A2 | 215004
91 | (215001) (SF7 TIP) TRAVERSING IN CORE PROBE (G2.2.1) EQUIPMENT CONTROL Ability to perform pre-startup procedures for the facility, including operating those controls associated with plant equipment that could affect reactivity (CFR: 41.5 / 41.10 / 43.5 / 43.6 / 45.1) | 4.4 | G | 215001
92 | (230000A2.08) Ability to (a) predict the impacts of the following on the (SF5 RHR SPS) RHR/LPCI: TORUS/SUPPRESSION POOL SPRAY MODE and (b) based on those predictions, use procedures to correct, control, or mitigate the consequences of those abnormal operations: (CFR: 41.5 / 43.5 / 45.6) Pump seal failure | 2.9 | A2 | 230000
93 | (201001) (SF1 CRDH) CRD HYDRAULIC SYSTEM (G2.4.16) EMERGENCY PROCEDURES / PLAN Knowledge of emergency and abnormal operating procedures implementation hierarchy and coordination with other support procedures or guidelines such as, operating procedures, abnormal operating procedures, or severe accident management guidelines (CFR: 41.10 / 43.5 / 45.13) | 4.4 | G | 201001
94 | (G2.1.28) CONDUCT OF OPERATIONS Knowledge of the purpose and function of major system components and controls (CFR: 41.7) | 4.1 | G2.1 | G2.1
95 | (G2.1.19) CONDUCT OF OPERATIONS Ability to use available indications to evaluate system or component status (CFR: 41.10 / 45.12) | 3.8 | G2.1 | G2.1
96 | (G2.2.17) EQUIPMENT CONTROL Knowledge of the process for managing maintenance activities during power operations, such as risk assessments, work prioritization, and coordination with the transmission system operator (CFR: 41.10 / 43.5 / 45.13) | 3.8 | G2.2 | G2.2
97 | (G2.2.20) EQUIPMENT CONTROL Knowledge of the process for managing troubleshooting activities (CFR: 41.10 / 43.5 / 45.13) | 3.8 | G2.2 | G2.2
98 | (G2.3.11) RADIATION CONTROL Ability to control radiation releases (CFR: 41.11 / 43.4 / 45.10) | 4.3 | G2.3 | G2.3
99 | (G2.4.6) EMERGENCY PROCEDURES / PLAN Knowledge of emergency and abnormal operating procedures major action categories (CFR: 41.10 / 43.5 / 45.13) | 4.7 | G2.4 | G2.4
100 | (G2.4.38) EMERGENCY PROCEDURES / PLAN Ability to take actions required by the facility emergency plan implementing procedures, including supporting or acting as emergency coordinator (CFR: 41.10 / 43.5 / 45.11) | 4.4 | G2.4 | G2.4