## Sheet1
Question Number | Topic Title | Topic Importance | K/A Category | System
1 | (CE06EK2.07) Knowledge of the relationship between (CE E06) LOSS OF FEEDWATER and the following systems or components (CFR: 41.7 / 41.8 / 45.4 / 45.7 / 45.8): SGS | 4 | K2 | 395013
2 | (395022) (W E11) Loss of Emergency Coolant Recirculation (G2.4.46) EMERGENCY PROCEDURES/PLAN: Ability to verify that the alarms are consistent with the plant conditions (CFR: 41.10 / 43.5 / 45.3 / 45.12) | 4.2 | G | 395022
3 | (WE05EK1.04) Knowledge of the operational implications and/or cause and effect relationships of the following concepts as they apply to (W E05) Loss of Secondary Heat Sink (CFR: 41.5 / 41.7 / 45.7 / 45.8): Total feed flow less than minimum AFW requirement due to operator action | 3.9 | K1 | 395023
4 | (009EA2.13) Ability to determine and/or interpret the following as they apply to (EPE 9) SMALL-Break LOCA (CFR: 43.5 / 45.13): HPI pump parameters | 3.2 | A2 | 395003
5 | (027AA1.06) Ability to operate and/or monitor the following as they apply to (APE 27) PRESSURIZER PRESSURE Control System Malfunction (CFR: 41.7 / 45.5 / 45.6): Operable control channel | 3.6 | A1 | 395009
6 | (057AK3.01) Knowledge of the reasons for the following responses and/or actions as they apply to (APE 57) LOSS OF VITAL AC ELECTRICALINSTRUMENT BUS (CFR: 41.5 / 41.10 / 45.6 / 45.13): Actions contained in AOPs for the loss of a vital AC electrical instrument bus | 4.1 | K3 | 395016
7 | (011EK2.12) Knowledge of the relationship between (EPE 11) LARGE-Break LOCA and the following systems or components (CFR: 41.7 / 45.7): SWS | 3.6 | K2 | 395004
8 | (395005) 000015 (APE 15) Reactor Coolant Pump Malfunctions (G2.1.28) CONDUCT OF OPERATIONS: Knowledge of the purpose and function of major system components and controls (CFR: 41.7) | 4.1 | G | 395005
9 | (058AK1.04) Knowledge of the operational implications and/or cause and effect relationships of the following concepts as they apply to (APE 58) LOSS OF DC Power (CFR: 41.8 / 41.10 / 45.3 ): Loss of breaker protection | 3.7 | K1 | 395017
10 | (026AA2.02) Ability to determine and/or interpret the following as they apply to (APE 26) LOSS OF Component Cooling Water (CFR: 41.10 / 43.5 / 45.13): The cause of possible CCW loss | 3.6 | A2 | 395008
11 | (056AA1.14) Ability to operate and/or monitor the following as they apply to (APE 56) Loss of Offsite Power (CFR: 41.7 / 45.5 / 45.6): Relay room cooling unit | 2.7 | A1 | 395015
12 | (025AK3.01) Knowledge of the reasons for the following responses and/or actions as they apply to (APE 25) LOSS OF RESIDUAL Heat Removal System (CFR: 41.5 / 41.10 / 45.6 / 45.13): Shift to alternate flowpath | 3.8 | K3 | 395007
13 | (065AK2.10) Knowledge of the relationship between (APE 65) LOSS OF Instrument Air and the following systems or components (CFR: 41.7 / 45.7): PZR PCS | 3.6 | K2 | 395019
14 | (395018) 000062 (APE 62) Loss of Nuclear Service Water (G2.1.37) CONDUCT OF OPERATIONS: Knowledge of procedures, guidelines, or limitations associated with reactivity management (CFR: 41.1 / 41.5 / 41.10 / 43.6 / 45.6) | 4.3 | G | 395018
15 | (022AK1.04) Knowledge of the operational implications and/or cause and effect relationships of the following concepts as they apply to (APE 22) LOSS OF REACTOR Coolant Makeup (CFR: 41.8 / 41.10 / 45.3 / 45.3): Changing from manual to automatic control of charging flow valve controller | 3.3 | K1 | 395006
16 | (BE02EA2.10) Ability to determine and/or interpret the following as they apply to (BW E02) VITAL SYSTEM STATUS VERIFICATION (CFR: 41.10 / 43.5 / 45.13): RCS temperature | 3.9 | A2 | 395001
17 | (029EA1.18) Ability to operate and/or monitor the following as they apply to (EPE 29) ANTICIPATED TRANSIENT WITHOUT SCRAM (ATWS) (CFR: 41.7 / 45.5 / 45.6): ESFAS | 4 | A1 | 395010
18 | (008AK3.03) Knowledge of the reasons for the following responses and/or actions as they apply to (APE 8) PRESSURIZER VAPOR Space Accident (CFR: 41.5 / 41.10 / 45.6 / 45.13): Actions contained in EOPs/AOPs for a PZR vapor space accident or LOCA | 4.1 | K3 | 395002
19 | (024AK2.07) Knowledge of the relationship between (APE 24) EMERGENCY Boration and the following systems or components (CFR: 41.7 / 45.7): CVCS | 4.1 | K2 | 395027
20 | (395026) 000005 (APE 5) Inoperable/Stuck Control Rod (G2.4.43) EMERGENCY PROCEDURES/PLAN: Knowledge of emergency communications systems and techniques (CFR: 41.10 / 43.5 / 45.13) | 3.2 | G | 395026
21 | (074EK1.15) Knowledge of the operational implications and/or cause and effect relationships of the following concepts as they apply to (EPE 74) Inadequate Core Cooling (CFR: 41.8 / 41.10 / 45.3): Nitrogen injection into RCS when depressurizing S/Gs | 3.4 | K1 | 395040
22 | (BA08AA2.03) Ability to determine and/or interpret the following as they apply to (BW A08) REFUELING CANAL LEVEL DECREASE (CFR: 41.10 / 43.5 / 45.13): Refueling canal level | 4 | A2 | 395031
23 | (WE15EA1.09) Ability to operate and/or monitor the following as they apply to (W E15) Containment Flooding (CFR: 41.5 to 41.8 / 45.5. to 45.8): Containment sump sampling | 3 | A1 | 395045
24 | (028AK3.02) Knowledge of the reasons for the following responses and/or actions as they apply to (APE 28) PRESSURIZER (PZR) Level Control Malfunction (CFR: 41.5 / 41.10 / 45.6 / 45.13): PZR pressure change from reactor charging/letdown imbalance | 3.2 | K3 | 395028
25 | (078AK2.04) Knowledge of the relationship between (APE 78) REACTOR COOLANT SYSTEM LEAK and the following systems or components (CFR: 41.7 / 45.7): PZR systems | 3.9 | K2 | 395042
26 | (395024) 000001 (APE 1) Continuous Rod Withdrawal (G2.2.20) EQUIPMENT CONTROL: Knowledge of the process for managing troubleshooting activities (CFR: 41.10 / 43.5 / 45.13) | 2.6 | G | 395024
27 | (061A1.08) Ability to predict and/or monitor changes in parameters associated with operation of the (SF4S AFW) AUXILIARY/EMERGENCY FEEDWATER SYSTEM, including (CFR: 41.5 / 45.5): RCS temperature | 3.9 | A1 | 400061
28 | (078K2.02) Knowledge of electrical power supplies to the following: (SF8 IAS) INSTRUMENT AIR SYSTEM (CFR: 41.7) Emergency air compressor | 3.4 | K2 | 400078
29 | (012K4.02) Knowledge of (SF7 RPS) REACTOR PROTECTION SYSTEM design features and/or interlocks that provide for the following (CFR: 41.7): Automatic reactor trip when RPS setpoints are exceeded for each RPS function; functional basis for each | 4.5 | K4 | 400012
30 | (076A3.03) Ability to monitor automatic features of the (SF4S SW) SERVICE WATER SYSTEM, including (CFR: 41.7 / 45.5): Automatic closure of CCW auxiliary building header supply and return valves | 3.5 | A3 | 400076
31 | (013K1.19) Knowledge of the physical connections and/or cause and effect relationships between the (SF2 ESFAS) ENGINEERED SAFETY FEATURES ACTUATION SYSTEM and the following systems (CFR: 41.2 to 41.9 / 45.7 / 45.8): WGS | 2.6 | K1 | 400013
32 | (063K5.05) Knowledge of the operational implications or cause and effect relationships of the following concepts as they apply to the (SF6 ED DC) DC ELECTRICAL DISTRIBUTION SYSTEM (CFR: 41.5 / 45.7): Battery capacity as it is affected by discharge rate/individual cell voltages | 3.1 | K5 | 400063
33 | (400064) 064 (SF6 EDG) EMERGENCY DIESEL GENERATOR SYSTEM (G2.2.18) EQUIPMENT CONTROL: Knowledge of the process for managing maintenance activities during shutdown operations, such as risk assessments and work prioritization (CFR: 41.10 / 43.5 / 45.13) | 2.6 | G | 400064
34 | (008K6.08) Knowledge of the effect of the following plant conditions, system malfunctions, or component malfunctions on the (SF8 CCW) COMPONENT COOLING WATER SYSTEM (CFR: 41.7 / 45.7): Power supply to CCWS pumps and/or valves | 3.7 | K6 | 400008
35 | (003A4.03) Ability to manually operate and/or monitor the (SF4P RCP) REACTOR COOLANT PUMP SYSTEM in the control room (CFR: 41.7 / 45.5 to 45.8): RCP lift oil pump and lube oil pump motor controls | 3.2 | A4 | 400003
36 | (103K3.04) Knowledge of the effect that a loss or malfunction of the (SF5 CNT) CONTAINMENT SYSTEM will have on the following systems or system parameters (CFR: 41.7 / 45.6): Shield building vent system | 3 | K3 | 400103
37 | (005A2.02) Ability to (a) predict the impacts of the following on the (SF4P RHR) RESIDUAL HEAT REMOVAL SYSTEM and (b) based on those predictions, use procedures to correct, control, or mitigate the consequences of those abnormal operations (CFR: 41.5 / 43.5 / 45.3 / 45.13): Pressure transient protection during cold shutdown | 4 | A2 | 400005
38 | (010A1.01) Ability to predict and/or monitor changes in parameters associated with operation of the (SF3 PZR PCS) PRESSURIZER PRESSURE CONTROL SYSTEM, including (CFR: 41.5 / 45.5): PZR and RCS boron concentrations equalization | 3.2 | A1 | 400010
39 | (073K1.02) Knowledge of the physical connections and/or cause and effect relationships between the (SF7 PRM) PROCESS RADIATION MONITORING SYSTEM and the following systems (CFR: 41.7 to 41.9 / 41.11 / 45.8 / 45.9): LRS | 3.3 | K2 | 400073
40 | (022K4.02) Knowledge of (SF5 CCS) CONTAINMENT COOLING SYSTEM design features and/or interlocks that provide for the following (CFR: 41.7): Correlation of fan speed and flowpath changes with containment pressure | 3.4 | K4 | 400022
41 | (006A3.03) Ability to monitor automatic features of the (SF2; SF3 ECCS) EMERGENCY CORE COOLING SYSTEM, including (CFR: 41.7 / 45.5): ESFAS-operated valves | 4.2 | A3 | 400006
42 | (026K1.06) Knowledge of the physical connections and/or cause and effect relationships between the (SF5 CSS) CONTAINMENT SPRAY SYSTEM and the following systems (CFR: 41.2 to 41.9 / 45.7 / 45.8): RHRS | 3.6 | K1 | 400026
43 | (004K5.49) Knowledge of the operational implications or cause and effect relationships of the following concepts as they apply to the (SF1; SF2 CVCS) CHEMICAL AND VOLUME CONTROL SYSTEM (CFR: 41.5 / 45.7): Purpose and method of hydrogen removal from RCS before opening the system: explosion hazard and nitrogen purge | 3 | K5 | 400004
44 | (400007) 007 (SF5 PRTS) PRESSURIZER RELIEF/QUENCH TANK SYSTEM (191003K1.07) CONTROLLERS AND POSITIONERS (CFR: 41.7): Safety precautions with respect to the operation of controllers and positioners | 2.6 | C | 400007
45 | (039K6.08) Knowledge of the effect of the following plant conditions, system malfunctions, or component malfunctions on the (SF4S MSS) MAIN AND REHEAT STEAM SYSTEM (CFR: 41.7 / 45.7): IAS | 3.2 | K6 | 400039
46 | (062A4.02) Ability to manually operate and/or monitor the (SF6 ED AC) AC ELECTRICAL DISTRIBUTION SYSTEM in the control room (CFR: 41.7 / 45.5 to 45.8): Racking in and out of breakers | 2.9 | A4 | 400062
47 | (059K3.01) Knowledge of the effect that a loss or malfunction of the (SF4S MFW) MAIN FEEDWATER SYSTEM will have on the following systems or system parameters (CFR: 41.7 / 45.6): CDS | 3.2 | K3 | 400059
48 | (061A2.07) Ability to (a) predict the impacts of the following on the (SF4S AFW) AUXILIARY/EMERGENCY FEEDWATER SYSTEM and (b) based on those predictions, use procedures to correct, control, or mitigate the consequences of those abnormal operations (CFR: 41.5 / 45.6): Air-operated valve, solenoid-operated valve, or motor-operated valve failure | 4 | A2 | 400061
49 | (078A1.01) Ability to predict and/or monitor changes in parameters associated with operation of the (SF8 IAS) INSTRUMENT AIR SYSTEM, including (CFR: 41.5 / 45.5): Instrument air pressure | 3.5 | A1 | 400078
50 | (012K2.01) Knowledge of electrical power supplies to the following (CFR: 41.7): (SF7 RPS) REACTOR PROTECTION SYSTEM RPS channels, components, and interconnections | 4 | K2 | 400012
51 | (076K4.06) Knowledge of (SF4S SW) SERVICE WATER SYSTEM design features and/or interlocks that provide for the following (CFR: 41.7): Service water train separation | 3.4 | K4 | 400076
52 | (013A3.07) Ability to monitor automatic features of the (SF2 ESFAS) ENGINEERED SAFETY FEATURES ACTUATION SYSTEM, including (CFR: 41.6 to 41.8 / 45.5): Main steam isolation system actuation | 4.1 | A3 | 400013
53 | (063K1.01) Knowledge of the physical connections and/or cause and effect relationships between the (SF6 ED DC) DC ELECTRICAL DISTRIBUTION SYSTEM and the following systems (CFR: 41.3 to 41.8 / 45.7 / 45.8): Ground detection system | 2.6 | K1 | 400063
54 | (064K5.12) Knowledge of the operational implications or cause and effect relationships of the following concepts as they apply to the (SF6 EDG) EMERGENCY DIESEL GENERATOR SYSTEM (CFR: 41.5 / 45.7): Consequences of the premature opening of a breaker under load | 3.3 | K5 | 400064
55 | (086A1.06) Ability to predict and/or monitor changes in parameters associated with operation of the (SF8 FPS) FIRE PROTECTION SYSTEM, including (CFR: 41.5 / 45.5): Lights and alarms | 3 | A1 | 400086
56 | (002K6.15) Knowledge of the effect of the following plant conditions, system malfunctions, or component malfunctions on the (SF2; SF4P RCS) REACTOR COOLANT SYSTEM (CFR: 41.7 / 45.7): Postaccident sampling | 2.6 | K2 | 400002
57 | (050K4.05) Knowledge of (SF9 CRV) CONTROL ROOM VENTILATION design features and/or interlocks that provide for the following (CFR: 41.7): Remote air intake | 2.9 | K4 | 400050
58 | (016A3.01) Ability to monitor automatic features of the (SF7 NNI) NONNUCLEAR INSTRUMENTATION SYSTEM, including (CFR: 41.7 / 45.5): Automatic selection of NNI system inputs to control systems | 3.3 | A3 | 400016
59 | (029K1.05) Knowledge of the physical connections and/or cause and effect relationships between the (SF8 CPS) CONTAINMENT PURGE SYSTEM and the following systems (CFR: 41.7 to 41.9 / 45.8): Containment air cleanup and recirculation system | 2.9 | K1 | 400029
60 | (017K5.05) Knowledge of the operational implications or cause and effect relationships of the following concepts as they apply to the (SF7 ITM) IN CORE TEMPERATURE MONITOR SYSTEM (CFR: 41.5 / 45.7): Thermocouple open and short circuits | 3.3 | K5 | 400017
61 | (400055) 055 (SF4S CARS) CONDENSER AIR REMOVAL SYSTEM (G2.1.34) CONDUCT OF OPERATIONS: Knowledge of RCS or balance-of-plant chemistry controls, including parameters measured and reasons for the control (CFR: 41.10 / 43.5 / 45.12) | 2.7 | G | 400055
62 | (001K6.19) Knowledge of the effect of the following plant conditions, system malfunctions, or component malfunctions on the (SF1 CRDS) CONTROL ROD DRIVE SYSTEM (CFR: 41.1 / 41.2 / 41.5 / 41.6 / 45.7): CRDM cooling | 3.1 | K6 | 400001
63 | (035A4.06) Ability to manually operate and/or monitor the (SF4P SG) STEAM GENERATOR SYSTEM in the control room (CFR: 41.7 / 45.5 to 45.8): S/G isolation on steam leak or tube rupture/leak | 4.2 | A4 | 400035
64 | (G2.1.39) CONDUCT OF OPERATIONS: Knowledge of conservative decision-making practices (CFR: 41.10 / 43.5 / 45.12) | 3.6 | G2.1 | G2.1
65 | (G2.1.38) CONDUCT OF OPERATIONS: Knowledge of the station’s requirements for verbal communications when implementing procedures (CFR: 41.10 / 45.13) | 3.7 | G2.1 | G2.1
66 | (G2.2.43) EQUIPMENT CONTROL: Knowledge of the process used to track inoperable alarms (CFR: 41.10 / 43.5 / 45.13) | 3 | G2.2 | G2.2
67 | (G2.2.39) EQUIPMENT CONTROL: Knowledge of less than or equal to 1 hour TS action statements (does not include action statements of 1 hour or less that follow the expiration of a completion time for a TS condition for which an action statement has already been entered) (CFR: 41.7 / 41.10 / 43.2 / 45.13) | 3.9 | G2.2 | G2.2
68 | (G2.3.5) RADIATION CONTROL: Ability to use RMSs, such as fixed radiation monitors and alarms or personnel monitoring equipment (CFR: 41.11 / 41.12 / 43.4 / 45.9) | 2.9 | G2.3 | G2.3
69 | (G2.4.45) EMERGENCY PROCEDURES/PLAN: Ability to prioritize and interpret the significance of each annunciator or alarm (CFR: 41.10 / 43.5 / 45.3 / 45.12) | 4.1 | G2.4 | G2.4
70 | (192001K1.02) NEUTRONS (CFR: 41.1): Define prompt and delayed neutrons | 2.5 | R | 192001
71 | (192007K1.05) FUEL DEPLETION AND BURNABLE POISONS (CFR: 41.1): Describe the effects of boration/dilution on reactivity during forced-flow and natural circulation conditions | 3.2 | R | 192007
72 | (192003K1.05) REACTOR KINETICS AND NEUTRON SOURCES (CFR: 41.1): Define the startup rate | 2.8 | R | 192003
73 | (193008K1.05) THERMAL HYDRAULICS (CFR: 41.14): (DEPARTURE FROM NUCLEATE BOILING) List the parameters that affect departure from nucleate boiling and DNBR and describe their effect(s) | 3.6 | T | 193008
74 | (193007K1.05) HEAT TRANSFER (CFR: 41.14): (CORE THERMAL POWER) Define core thermal power | 2.9 | T | 193007
75 | (193006K1.16) FLUID STATICS AND DYNAMICS (CFR: 41.14): Describe the methods of controlling system flow rates | 3.3 | T | 193006
76 | (077AA2.01) Ability to determine and/or interpret the following as they apply to (APE 77) GENERATOR VOLTAGE AND ELECTRIC Grid Disturbances (CFR: 41.5 / 43.5 / 45.5 / 45.7 / 45.8): Operating point on the generator capability curve | 3.3 | A2 | 395020
77 | (395011) 000038 (EPE 38) Steam Generator Tube Rupture (G2.2.13) EQUIPMENT CONTROL: Knowledge of tagging and clearance procedures (CFR: 41.10 / 43.1 / 45.13) | 4.3 | G | 395011
78 | (WE04EA2.03) Ability to determine and/or interpret the following as they apply to (W E04) LOCA Outside Containment (CFR: 41.10 / 43.5 / 45.13): RCS pressure | 3.8 | A2 | 395021
79 | (395014) 000055 (EPE 55) Station Blackout (G2.2.23) EQUIPMENT CONTROL: Ability to track TS limiting conditions for operation (CFR: 41.10 / 43.2 / 45.13) | 4.6 | G | 395014
80 | (WE12EA2.12) Ability to determine and/or interpret the following as they apply to (W E12) UNCONTROLLED DEPRESSURIZATION OF ALL STEAM GENERATORS (CFR: 41.10 / 43.5 / 45.13): RCP seal flow (supply and/or return) | 2.8 | A2 | 395012
81 | (395013) 000054 (APE 54; CE E06) Loss of Main Feedwater (G2.4.49) EMERGENCY PROCEDURES/PLAN: Ability to perform without reference to procedures those actions that require immediate operation of system components and controls (CFR: 41.10 / 43.2 / 45.6) | 4.4 | G | 395013
82 | (051AA2.01) Ability to determine and/or interpret the following as they apply to (APE 51) LOSS OF Condenser Vacuum (CFR: 43.5 / 45.13): Condenser vacuum | 3.7 | A2 | 395033
83 | (395037) 000067 (APE 67) Plant Fire On Site (G2.2.3) EQUIPMENT CONTROL: (Multi-unit license) Knowledge of the design, procedural, and/or operational differences between units (CFR: 41.5 / 41.6 / 41.7 / 41.10 / 45.12) | 3.9 | G | 395037
84 | (069AA2.03) Ability to determine and/or interpret the following as they apply to (APE 69) LOSS OF Containment Integrity (CFR: 43.5 / 45.13): Containment pressure | 3.8 | A2 | 395039
85 | (395041) 000076 (APE 76) High Reactor Coolant Activity (G2.4.32) EMERGENCY PROCEDURES/PLAN: Knowledge of operator response to loss of annunciators (CFR: 41.10 / 43.5 / 45.13) | 4 | G | 395041
86 | (008A2.11) Ability to (a) predict the impacts of the following on the (SF8 CCW) COMPONENT COOLING WATER SYSTEM and (b) based on those predictions, use procedures to correct, control, or mitigate the consequences of those abnormal operations (CFR: 41.5 / 43.5 / 45.3 / 45.13): RCP thermal barrier heat exchanger leak | 4 | A2 | 400008
87 | (400003) 003 (SF4P RCP) REACTOR COOLANT PUMP SYSTEM (G2.2.15) EQUIPMENT CONTROL: Ability to determine the expected plant configuration using design and configuration control documentation, such as drawings, lineups, or tagouts (reference potential) (CFR: 41.10 / 43.3 / 45.13) | 4.3 | G | 400003
88 | (103A2.06) Ability to (a) predict the impacts of the following on the (SF5 CNT) CONTAINMENT SYSTEM and (b) based on those predictions, use procedures to correct, control, or mitigate the consequences of those abnormal operations (CFR: 41.5 / 43.5 / 45.3 / 45.13): High containment pressure | 4.1 | A2 | 400103
89 | (400005) 005 (SF4P RHR) RESIDUAL HEAT REMOVAL SYSTEM (G2.4.30) EMERGENCY PROCEDURES/PLAN: Knowledge of events related to system operation/status that must be reported to internal organizations or external agencies, such as the State, the NRC, or the transmission system operator (CFR: 41.10 / 43.5 / 45.11) | 4.1 | G | 400005
90 | (010A2.08) Ability to (a) predict the impacts of the following on the (SF3 PZR PCS) PRESSURIZER PRESSURE CONTROL SYSTEM and (b) based on those predictions, use procedures to correct, control, or mitigate the consequences of those abnormal operations (CFR: 41.5 / 43.5 / 45.3 / 45.13): Safety valves failure to reseat | 3.9 | A2 | 400010
91 | (400027) 027 (SF5 CIRS) CONTAINMENT IODINE REMOVAL SYSTEM (G2.1.43) CONDUCT OF OPERATIONS: Ability to use an online power distribution monitoring system and/or procedures to determine the effects on reactivity of plant changes, such as RCS temperature, secondary plant, or fuel depletion | 4.3 | G | 400027
92 | (033A2.01) Ability to (a) predict the impacts of the following on the (SF8 SFPCS) SPENT FUEL POOL COOLING SYSTEM and (b) based on those predictions, use procedures to correct, control, or mitigate the consequences of those abnormal operations (CFR: 41.5 / 45.6): Inadequate SDM | 3.6 | A2 | 400033
93 | (400014) 014 (SF1 RPI) ROD POSITION INDICATION SYSTEM (G2.2.17) EQUIPMENT CONTROL: Knowledge of the process for managing maintenance activities during power operations, such as risk assessments, work prioritization, and coordination with the transmission system operator (CFR: 41.10 / 43.5 / 45.13) | 3.8 | G | 400014
94 | (G2.1.1) CONDUCT OF OPERATIONS: Knowledge of conduct of operations requirements (CFR: 41.10 / 43.10 / 45.13) | 4.2 | G2.1 | G2.1
95 | (G2.1.41) CONDUCT OF OPERATIONS: Knowledge of the refueling process (CFR: 41.2 / 41.10 / 43.6 / 45.13) | 3.7 | G2.1 | G2.1
96 | (G2.2.44) EQUIPMENT CONTROL: Ability to interpret control room indications to verify the status and operation of a system and understand how operator actions and directives affect plant and system conditions (CFR: 41.5 / 43.5 / 45.12) | 4.4 | G2.2 | G2.2
97 | (G2.2.45) EQUIPMENT CONTROL: Ability to determine and/or interpret TS with action statements of greater than 1 hour (SRO Only) (CFR: 43.2 / 43.5 / 45.3) | 4.7 | G2.2 | G2.2
98 | (G2.3.11) RADIATION CONTROL: Ability to control radiation releases (CFR: 41.11 / 43.4 / 45.10) | 4.3 | G2.3 | G2.3
99 | (G2.4.17) EMERGENCY PROCEDURES/PLAN: Knowledge of emergency and abnormal operating procedures terms and definitions (CFR: 41.10 / 45.13) | 4.3 | G2.4 | G2.4
100 | (G2.4.42) EMERGENCY PROCEDURES/PLAN: Knowledge of emergency response facilities (CFR: 41.10 / 45.11) | 3.8 | G2.4 | G2.4