## Sheet1
Question Number | Topic Title | Topic Importance | K/A Category | System
1 | (015AK1.06) Knowledge of the operational implications and/or cause and effect relationships of the following concepts as they apply to (APE 15) REACTOR COOLANT Pump Malfunctions (CFR: 41.8 / 41.10 / 45.3): RCP flywheel | 3.3 | K1 | 395005
2 | (022AA1.05) Ability to operate and/or monitor the following as they apply to (APE 22) LOSS OF REACTOR Coolant Makeup (CFR: 41.7 / 45.5 / 45.6): RCP seal backpressure regulator valves | 3.3 | A1 | 395006
3 | (BE04EA2.01) Ability to determine and/or interpret the following as they apply to (BW E04) INADEQUATE HEAT TRANSFER (CFR: 41.10 / 43.5 / 45.13): Facility conditions and selection of appropriate procedures during abnormal and emergency operations | 4.1 | A2 | 395023
4 | (395019) 000065 (APE 65) Loss of Instrument Air (G2.4.6) EMERGENCY PROCEDURES/PLAN: Knowledge of emergency and abnormal operating procedures major action categories (CFR: 41.10 / 43.5 / 45.13) | 3.7 | G | 395019
5 | (058AK3.01) Knowledge of the reasons for the following responses and/or actions as they apply to (APE 58) LOSS OF DC Power (CFR: 41.5 / 41.10 / 45.6 / 45.13): Operation of the EDGs | 4 | K3 | 395017
6 | (CE02EK2.12) Knowledge of the relationship between (CE E02) STANDARD POST‑TRIP ACTIONS AND REACTOR TRIP RECOVERY and the following systems or components (CFR: 41.7 / 41.8 / 45.4 / 45.7 / 45.8): RCS | 3.7 | K2 | 395001
7 | (008AK1.04) Knowledge of the operational implications and/or cause and effect relationships of the following concepts as they apply to (APE 8) PRESSURIZER VAPOR Space Accident (CFR: 41.8 / 41.10 / 45.3): Expected RCS response from an open PORV or code safety | 4.1 | K1 | 395002
8 | (025AA1.29) Ability to operate and/or monitor the following as they apply to (APE 25) LOSS OF RESIDUAL Heat Removal System (CFR: 41.7 / 45.5 / 45.6): CVCS | 3.6 | A1 | 395007
9 | (009EA2.38) Ability to determine and/or interpret the following as they apply to (EPE 9) SMALL-Break LOCA (CFR: 43.5 / 45.13): Existence of head bubble | 4 | A2 | 395003
10 | (395015) 000056 (APE 56) Loss of Offsite Power (G2.4.31) EMERGENCY PROCEDURES/PLAN: Knowledge of annunciator alarms, indications, or response procedures (CFR: 41.10 / 45.3) | 4.2 | G | 395015
11 | (026AK3.06) Knowledge of the reasons for the following responses and/or actions as they apply to (APE 26) LOSS OF Component Cooling Water (CFR: 41.5 / 41.10 / 45.6 / 45.13): Reducing CCW loads | 3.4 | K3 | 395008
12 | (027AK2.07) Knowledge of the relationship between (APE 27) PRESSURIZER PRESSURE Control System Malfunction and the following systems or components (CFR: 41.7 / 45.7): PZR LCS | 3.6 | K2 | 395009
13 | (038EK1.05) Knowledge of the operational implications and/or cause and effect relationships of the following concepts as they apply to (EPE 38) STEAM GENERATOR Tube Rupture (CFR: 41.5 / 41.7 / 45.7 to 45.9): S/G PORV or main steam safety valve failing open or main steamline break on the ruptured S/G | 4.1 | K1 | 395011
14 | (029EA1.23) Ability to operate and/or monitor the following as they apply to (EPE 29) ANTICIPATED TRANSIENT WITHOUT SCRAM (ATWS) (CFR: 41.7 / 45.5 / 45.6): NIS | 3.7 | A1 | 395010
15 | (054AA2.04) Ability to determine and/or interpret the following as they apply to (APE 54) LOSS OF Main Feedwater (CFR: 43.5 / 45.13): Proper operation of AFW pumps and regulating valves | 4 | A2 | 395013
16 | (395016) 000057 (APE 57) Loss of Vital AC Instrument Bus (G2.4.34) EMERGENCY PROCEDURES/PLAN: Knowledge of RO responsibilities outside the main control room during an emergency (CFR: 41.10 / 43.5 / 45.13) | 4.2 | G | 395016
17 | (WE11EK3.08) Knowledge of the reasons for the following responses and/or actions as they apply to (W E11) LOSS OF EMERGENCY Coolant Recirculation (CFR: 41.5 / 41.10 / 45.6 / 45.13): Maintaining adequate intact S/G level and/or feed flow | 3.5 | K3 | 395022
18 | (062AK2.03) Knowledge of the relationship between (APE 62) LOSS OF SERVICE WATER and the following systems or components (CFR: 41.7 / 45.7): CVCS | 3.5 | K2 | 395018
19 | (WE06EK1.06) Knowledge of the operational implications and/or cause and effect relationships of the following concepts as they apply to (W E06) DEGRADED CORE COOLING (CFR: 41.5 / 41.7 / 45.7 / 45.8): Feeding a faulted S/G or steaming a ruptured S/G | 3.9 | K1 | 395040
20 | (037AA1.16) Ability to operate and/or monitor the following as they apply to (APE 37) STEAM Generator Tube Leak (CFR: 41.7 / 41.10 / 45.5 / 45.6): RCS | 3.5 | A1 | 395032
21 | (078AA2.01) Ability to determine and/or interpret the following as they apply to (APE 78) REACTOR COOLANT SYSTEM LEAK (CFR: 43.5 / 45.13): Possible leak paths | 4 | A2 | 395042
22 | (395054) (BW E09; CE A13**; W E09 & E10) Natural Circulation (G2.4.46) EMERGENCY PROCEDURES/PLAN: Ability to verify that the alarms are consistent with the plant conditions (CFR: 41.10 / 43.5 / 45.3 / 45.12) | 4.2 | G | 395054
23 | (033AK3.01) Knowledge of the reasons for the following responses and/or actions as they apply to (APE 33) LOSS OF INTERMEDIATE RANGE Nuclear Instrumentation (CFR: 41.5 / 41.10 / 45.6 / 45.13): Termination of startup following loss of intermediate range instrumentation | 3.6 | K3 | 395030
24 | (076AK2.14) Knowledge of the relationship between (APE 76) HIGH REACTOR COOLANT ACTIVITY and the following systems or components (CFR: 41.7 / 45.7): Auxiliary steam system | 2.7 | K2 | 395041
25 | (003AK1.01) Knowledge of the operational implications and/or cause and effect relationships of the following concepts as they apply to (APE 3) DROPPED Control Rod (CFR: 41.8 / 41.10 / 45.3): Turbine load reduction | 3.7 | K1 | 395025
26 | (WE01EA1.04) Ability to operate and/or monitor the following as they apply to (W E01) REDIAGNOSIS (CFR: 41.5 to 4.18 / 45.5 to 45.8): SGS | 3.6 | A1 | 395043
27 | (003A3.05) Ability to monitor automatic features of the (SF4P RCP) REACTOR COOLANT PUMP SYSTEM, including (CFR: 41.7 / 45.7): RCP lube oil and bearing lift pumps | 3 | A3 | 400003
28 | (062K6.15) Knowledge of the effect of the following plant conditions, system malfunctions, or component malfunctions on the (SF6 ED AC) AC ELECTRICAL DISTRIBUTION SYSTEM (CFR: 41.7 / 45.7): Non‑Class 1E AC distribution system | 3 | K6 | 400062
29 | (007A4.02) Ability to manually operate and/or monitor the (SF5 PRTS) PRESSURIZER RELIEF/QUENCH TANK SYSTEM in the control room (CFR: 41.5 / 41.7 / 45.5 / 45.7 / 45.8): PRT/quench tank drain valve | 2.8 | A4 | 400007
30 | (059A1.06) Ability to predict and/or monitor changes in parameters associated with operation of the (SF4S MFW) MAIN FEEDWATER SYSTEM, including (CFR: 41.5 / 45.5): Abnormal noises or vibrations of MFW pump | 3 | A1 | 400059
31 | (005K4.10) Knowledge of (SF4P RHR) RESIDUAL HEAT REMOVAL SYSTEM design features and/or interlocks that provide for the following (CFR: 41.7): Control of RHR heat exchanger outlet flow | 3.9 | K4 | 400005
32 | (400012) 012 (SF7 RPS) REACTOR PROTECTION SYSTEM (G2.1.23) CONDUCT OF OPERATIONS: Ability to perform general and/or normal operating procedures during any plant condition (CFR: 41.10 / 43.5 / 45.2 / 45.6) | 4.3 | G | 400012
33 | (039K5.11) Knowledge of the operational implications or cause and effect relationships of the following concepts as they apply to the (SF4S MSS) MAIN AND REHEAT STEAM SYSTEM (CFR: 41.5 / 45.7): Temperature heatup rate limit for main steam or moisture separator reheaters | 2.9 | K5 | 400039
34 | (013K2.01) Knowledge of electrical power supplies to the following (CFR: 41.7): (SF2 ESFAS) ENGINEERED SAFETY FEATURES ACTUATION SYSTEM ESFAS/safeguards train power supplies | 4 | K2 | 400013
35 | (078K3.13) Knowledge of the effect that a loss or malfunction of the (SF8 IAS) INSTRUMENT AIR SYSTEM will have on the following systems or system parameters (CFR: 41.7 / 45.6): FHS | 2.6 | K3 | 400078
36 | (022A2.07) Ability to (a) predict the impacts of the following on the (SF5 CCS) CONTAINMENT COOLING SYSTEM and (b) based on those predictions, use procedures to correct, control, or mitigate the consequences of those abnormal operations (CFR: 41.5 / 43.5 / 45.3 / 45.13): ESFAS actuation | 4 | A2 | 400022
37 | (063K1.04) Knowledge of the physical connections and/or cause and effect relationships between the (SF6 ED DC) DC ELECTRICAL DISTRIBUTION SYSTEM and the following systems (CFR: 41.3 to 41.8 / 45.7 / 45.8): Battery ventilation system | 2.7 | K1 | 400063
38 | (006A3.08) Ability to monitor automatic features of the (SF2; SF3 ECCS) EMERGENCY CORE COOLING SYSTEM, including (CFR: 41.7 / 45.5): Automatic transfer of ECCS flowpaths | 3.9 | A3 | 400006
39 | (008K6.09) Knowledge of the effect of the following plant conditions, system malfunctions, or component malfunctions on the (SF8 CCW) COMPONENT COOLING WATER SYSTEM (CFR: 41.7 / 45.7): SWS | 3.8 | K6 | 400008
40 | (076A4.01) Ability to manually operate and/or monitor the (SF4S SW) SERVICE WATER SYSTEM in the control room (CFR: 41.7 / 45.5 to 45.8): SWS pumps | 3.9 | A4 | 400076
41 | (061A1.07) Ability to predict and/or monitor changes in parameters associated with operation of the (SF4S AFW) AUXILIARY/EMERGENCY FEEDWATER SYSTEM, including (CFR: 41.5 / 45.5): Reactor power | 3.8 | A1 | 400061
42 | (103K4.06) Knowledge of (SF5 CNT) CONTAINMENT SYSTEM design features and/or interlocks that provide for the following (CFR: 41.7): Containment isolation | 4.1 | K4 | 400103
43 | (400026) 026 (SF5 CSS) CONTAINMENT SPRAY SYSTEM (191006K1.04) HEAT EXCHANGERS AND CONDENSERS (CFR: 41.4): Effects of heat exchanger flow rates that are too high or too low and methods of proper flow adjustment | 2.7 | C | 400026
44 | (073K3.04) Knowledge of the effect that a loss or malfunction of the (SF7 PRM) PROCESS RADIATION MONITORING SYSTEM will have on the following systems or system parameters (CFR: 41.7 / 41.8 / 45.6 / 45.8 / 45.9): LRS | 3.4 | K5 | 400073
45 | (010K2.02) Knowledge of electrical power supplies to the following: (SF3 PZR PCS) PRESSURIZER PRESSURE CONTROL SYSTEM (CFR: 41.7) PZR pressure controller | 3.1 | K2 | 400010
46 | (064K3.04) Knowledge of the effect that a loss or malfunction of the (SF6 EDG) EMERGENCY DIESEL GENERATOR SYSTEM will have on the following systems or system parameters (CFR: 41.7 / 45.6): AC distribution system | 4.2 | K3 | 400064
47 | (004A2.36) Ability to (a) predict the impacts of the following on the (SF1; SF2 CVCS) CHEMICAL AND VOLUME CONTROL SYSTEM and (b) based on those predictions, use procedures to correct, control, or mitigate the consequences of those abnormal operations (CFR: 41.5 to 41.7 / 43.5 / 45.3 / 45.5): ECP and related boration/dilution/reactivity relationships | 3.3 | A2 | 400004
48 | (003K1.02) Knowledge of the physical connections and/or cause and effect relationships between the (SF4P RCP) REACTOR COOLANT PUMP SYSTEM and the following systems (CFR: 41.2 to 41.9 / 45.7 / 45.8): RCP motor cooling and ventilation | 3.4 | K1 | 400003
49 | (062A3.10) Ability to monitor automatic features of the (SF6 ED AC) AC ELECTRICAL DISTRIBUTION SYSTEM, including (CFR: 41.7 / 45.5): Automatic transfer from auxiliary to reserve transformer | 3.3 | A3 | 400062
50 | (007K6.10) Knowledge of the effect of the following plant conditions, system malfunctions, or component malfunctions on the (SF5 PRTS) PRESSURIZER RELIEF/QUENCH TANK SYSTEM (CFR: 41.7 / 45.7): LRS | 2.6 | K6 | 400007
51 | (059A4.04) Ability to manually operate and/or monitor the (SF4S MFW) MAIN FEEDWATER SYSTEM in the control room (CFR: 41.7 / 45.5 to 45.8): Reset MFW overspeed trip | 2.9 | A4 | 400059
52 | (005A1.02) Ability to predict and/or monitor changes in parameters associated with operation of the (SF4P RHR) RESIDUAL HEAT REMOVAL SYSTEM, including (CFR: 41.5 / 45.5): RHR flow rate | 3.8 | A1 | 400005
53 | (012K4.07) Knowledge of (SF7 RPS) REACTOR PROTECTION SYSTEM design features and/or interlocks that provide for the following (CFR: 41.7): First-out indication | 3.6 | K4 | 400012
54 | (400039) 039 (SF4S MSS) MAIN AND REHEAT STEAM SYSTEM (G2.4.16) EMERGENCY PROCEDURES/PLAN: Knowledge of emergency and abnormal operating procedures implementation hierarchy and coordination with other support procedures or guidelines, such as operating procedures, abnormal operating procedures, or severe accident management guidelines (CFR: 41.10 / 43.5 / 45.13) | 3.5 | G | 400039
55 | (028A3.01) Ability to monitor automatic features of the (SF5 HRPS) HYDROGEN RECOMBINER AND PURGE CONTROL SYSTEM, including (CFR: 41.7 / 45.8): Containment isolation | 3 | A3 | 400028
56 | (086K6.01) Knowledge of the effect of the following plant conditions, system malfunctions, or component malfunctions on the (SF8 FPS) FIRE PROTECTION SYSTEM (CFR: 41.7 / 45.7): Fire pump failure | 3.4 | K6 | 400086
57 | (056A4.05) Ability to manually operate and/or monitor the (SF4S CDS) CONDENSATE SYSTEM in the control room (CFR: 41.7 / 45.5 to 45.8): Valve between upper surge tank and hotwell | 2.5 | A4 | 400056
58 | (029A1.01) Ability to predict and/or monitor changes in parameters associated with operation of the (SF8 CPS) CONTAINMENT PURGE SYSTEM, including (CFR: 41.5 / 45.5 / 45.8): Containment temperature | 2.8 | A1 | 400029
59 | (033K4.05) Knowledge of (SF8 SFPCS) SPENT FUEL POOL COOLING SYSTEM design features and/or interlocks that provide for the following (CFR: 41.7): Adequate SDM | 3.6 | K4 | 400033
60 | (400050) 050 (SF9 CRV*) CONTROL ROOM VENTILATION (191008K1.07) BREAKERS, RELAYS, AND DISCONNECTS (CFR: 41.7): Safety procedures and precautions associated with breakers, including MCC bus breakers; high-, medium-, and low‑voltage breakers; relays; and disconnects | 3.3 | C | 400050
61 | (015K5.10) Knowledge of the operational implications or cause and effect relationships of the following concepts as they apply to the (SF7 NI) NUCLEAR INSTRUMENTATION SYSTEM (CFR: 41.5 / 45.7): Ex-core detector operation | 3.5 | K5 | 400015
62 | (027K6.01) Knowledge of the effect of the following plant conditions, system malfunctions, or component malfunctions on the (SF5 CIRS) CONTAINMENT IODINE REMOVAL SYSTEM (CFR: 41.7 / 45.7): CSS | 2.9 | K2 | 400027
63 | (016K3.08) Knowledge of the effect that a loss or malfunction of the (SF7 NNI) NONNUCLEAR INSTRUMENTATION SYSTEM will have on the following systems or system parameters (CFR: 41.7 / 45.6): PZR PCS | 3.7 | K3 | 400016
64 | (G2.1.4) CONDUCT OF OPERATIONS: Knowledge of individual licensed operator responsibilities related to shift staffing, such as medical requirements, “no-solo” operation, and maintenance of active license status, 10 CFR Part 55 (CFR: 41.10 / 43.2) | 3.3 | G2.1 | G2.1
65 | (G2.1.34) CONDUCT OF OPERATIONS: Knowledge of RCS or balance-of-plant chemistry controls, including parameters measured and reasons for the control (CFR: 41.10 / 43.5 / 45.12) | 2.7 | G2.1 | G2.1
66 | (G2.2.7) EQUIPMENT CONTROL: Knowledge of the process for conducting infrequently performed tests or evolutions (CFR: 41.10 / 43.3 / 45.13) | 2.9 | G2.2 | G2.2
67 | (G2.2.40) EQUIPMENT CONTROL: Ability to apply TS with action statements of less than or equal to 1 hour (CFR: 41.10 / 43.2 / 43.5 / 45.3) | 3.4 | G2.2 | G2.2
68 | (G2.3.11) RADIATION CONTROL: Ability to control radiation releases (CFR: 41.11 / 43.4 / 45.10) | 3.8 | G2.3 | G2.3
69 | (G2.4.23) EMERGENCY PROCEDURES/PLAN: Knowledge of the bases for prioritizing emergency operating procedures implementation (CFR: 41.10 / 43.5 / 45.13) | 3.4 | G2.4 | G2.4
70 | (192005K1.10) CONTROL RODS (CFR: 41.1): State the purpose of flux shaping | 2.9 | R | 192005
71 | (192003K1.05) REACTOR KINETICS AND NEUTRON SOURCES (CFR: 41.1): Define the startup rate | 2.8 | R | 192003
72 | (192006K1.04) FISSION PRODUCT POISONS (CFR: 41.1): Describe the removal of xenon‑135 | 2.8 | R | 192006
73 | (193005K1.03) THERMODYNAMIC CYCLES (CFR: 41.14): Describe how changes in system parameters affect thermodynamic efficiency | 2.6 | T | 193005
74 | (193009K1.07) CORE THERMAL LIMITS (CFR: 41.14): Describe factors that affect peaking and hot channel factors | 3.3 | T | 193009
75 | (193003K1.16) STEAM (CFR: 41.14): Define the following term: -- subcooled and compressed liquids | 2.7 | T | 193003
76 | (055EA2.08) Ability to determine and/or interpret the following as they apply to (EPE 55) Station Blackout (CFR: 43.5 / 45.13): In-core thermocouple temperatures | 4 | A2 | 395014
77 | (395020) 000077 (APE 77) Generator Voltage and Electric Grid Disturbances (G2.1.7) CONDUCT OF OPERATIONS: Ability to evaluate plant performance and make operational judgments based on operating characteristics, reactor behavior, and instrument interpretation (CFR: 41.5 / 43.5 / 45.12 / 45.13) | 4.7 | G | 395020
78 | (CE05EA2.03) Ability to determine and/or interpret the following as they apply to (CE E05) EXCESS STEAM DEMAND (CFR: 43.5 / 45.13): RCS pressure and/or temperature | 3.7 | A2 | 395012
79 | (395021) (W E04) LOCA Outside Containment (G2.2.25) EQUIPMENT CONTROL: Knowledge of the bases in TS for limiting conditions for operation and safety limits (SRO Only) (CFR: 43.2) | 4.2 | G | 395021
80 | (011EA2.10) Ability to determine and/or interpret the following as they apply to (EPE 11) LARGE-Break LOCA (CFR: 43.5 / 45.13): Adequate core cooling | 4.2 | A2 | 395004
81 | (395005) 000015 (APE 15) Reactor Coolant Pump Malfunctions (G2.2.39) EQUIPMENT CONTROL: Knowledge of less than or equal to 1 hour TS action statements (does not include action statements of 1 hour or less that follow the expiration of a completion time for a TS condition for which an action statement has already been entered) (CFR: 41.7 / 41.10 / 43.2 / 45.13) | 4.5 | G | 395005
82 | (WE13EA2.05) Ability to determine and/or interpret the following as they apply to (W E13) STEAM Generator Overpressure (CFR: 41.10 / 43.5 / 45.13): Steam dump flowpath | 3.6 | A2 | 395044
83 | (395056) (CE A11**; W E08) RCS Overcooling – Pressurized Thermal Shock (G2.4.28) EMERGENCY PROCEDURES/PLAN: Knowledge of procedures relating to a security event (ensure that the test item includes no safeguards information) (CFR: 41.10 / 43.5 / 45.13) | 4.1 | G | 395056
84 | (028AA2.16) Ability to determine and/or interpret the following as they apply to (APE 28) PRESSURIZER (PZR) Level Control Malfunction (CFR: 43.5 / 45.13): RCS leaks | 3.7 | A2 | 395028
85 | (395039) 000069 (APE 69; W E14) Loss of Containment Integrity (G2.2.6) EQUIPMENT CONTROL: Knowledge of the process for making changes to procedures (CFR: 41.10 / 43.3 / 45.13) | 3.6 | G | 395039
86 | (013A2.07) Ability to (a) predict the impacts of the following on the (SF2 ESFAS) ENGINEERED SAFETY FEATURES ACTUATION SYSTEM and (b) based on those predictions, use procedures to correct, control, or mitigate the consequences of those abnormal operations (CFR: 41.5 / 41.7 / 41.10 / 43.5 / 45.3 / 45.13): Loss of IAS | 3.5 | A2 | 400013
87 | (400078) 078 (SF8 IAS) INSTRUMENT AIR SYSTEM (G2.4.29) EMERGENCY PROCEDURES/PLAN: Knowledge of the emergency plan implementing procedures (CFR: 41.10 / 43.5 / 45.11) | 4.4 | G | 400078
88 | (022A2.04) Ability to (a) predict the impacts of the following on the (SF5 CCS) CONTAINMENT COOLING SYSTEM and (b) based on those predictions, use procedures to correct, control, or mitigate the consequences of those abnormal operations (CFR: 41.5 / 43.5 / 45.3 / 45.13): Cooling water system malfunction | 3.4 | A2 | 400022
89 | (400063) 063 (SF6 ED DC) DC ELECTRICAL DISTRIBUTION SYSTEM (G2.1.27) CONDUCT OF OPERATIONS: Knowledge of system purpose and/or function (CFR: 41.7) | 4 | G | 400063
90 | (006A2.12) Ability to (a) predict the impacts of the following on the (SF2; SF3 ECCS) EMERGENCY CORE COOLING SYSTEM and (b) based on those predictions, use procedures to correct, control, or mitigate the consequences of those abnormal operations (CFR: 41.5 / 45.3 to 45.5): Conditions requiring actuation of ECCS | 4.5 | A2 | 400006
91 | (400041) 041 (SF4S SDS) STEAM DUMP/TURBINE BYPASS CONTROL SYSTEM (G2.4.52) EMERGENCY PROCEDURES/PLAN: Knowledge of the lines of authority during implementation of the emergency plan, emergency plan implementing procedures, emergency operating procedures, or severe accident guidelines (CFR: 41.10 / 45.13) | 4 | G | 400041
92 | (002A2.04) Ability to (a) predict the impacts of the following on the (SF2; SF4P RCS) REACTOR COOLANT SYSTEM and (b) based on those predictions, use procedures to correct, control, or mitigate the consequences of those abnormal operations (CFR: 41.5 / 43.5 / 45.3 / 45.5): Loss of heat sinks | 4.5 | A2 | 400002
93 | (400072) 072 (SF7 ARM) AREA RADIATION MONITORING SYSTEM (G2.1.5) CONDUCT OF OPERATIONS: Ability to use procedures related to shift staffing, such as minimum crew complement or overtime limitations (reference potential) (CFR: 41.10 / 43.5 / 45.12) | 3.9 | G | 400072
94 | (G2.1.6) CONDUCT OF OPERATIONS: Ability to manage the control room crew during plant transients (SRO Only) (CFR: 43.5 / 45.12 / 45.13) | 4.8 | G2.1 | G2.1
95 | (G2.1.25) CONDUCT OF OPERATIONS: Ability to interpret reference materials, such as graphs, curves, and tables (reference potential) (CFR: 41.10 / 43.5 / 45.12) | 4.2 | G2.1 | G2.1
96 | (G2.2.35) EQUIPMENT CONTROL: Ability to determine TS for mode of operation (CFR: 41.7 / 41.10 / 43.2 / 45.13) | 4.5 | G2.2 | G2.2
97 | (G2.2.36) EQUIPMENT CONTROL: Ability to analyze the effect of maintenance activities, such as degraded power sources, on the status of limiting conditions for operation (CFR: 41.10 / 43.2 / 45.13) | 4.2 | G2.2 | G2.2
98 | (G2.3.5) RADIATION CONTROL: Ability to use RMSs, such as fixed radiation monitors and alarms or personnel monitoring equipment (CFR: 41.11 / 41.12 / 43.4 / 45.9) | 2.9 | G2.3 | G2.3
99 | (G2.4.12) EMERGENCY PROCEDURES/PLAN: Knowledge of operating crew responsibilities during emergency and abnormal operations (CFR: 41.10 / 45.12) | 4.3 | G2.4 | G2.4
100 | (G2.4.37) EMERGENCY PROCEDURES/PLAN: Knowledge of the lines of authority during implementation of the emergency plan implementing procedures (CFR: 41.10 / 45.13) | 4.1 | G2.4 | G2.4