## Sheet1
Question Number | Topic Title | Topic Importance | K/A Category | System
1 | (395004) 000011 (EPE 11) Large Break LOCA (G2.2.7) EQUIPMENT CONTROL: Knowledge of the process for conducting infrequently performed tests or evolutions (CFR: 41.10 / 43.3 / 45.13) | 2.9 | G | 395004
2 | (062AA2.07) Ability to determine and/or interpret the following as they apply to (APE 62) LOSS OF SERVICE WATER (CFR: 43.5 / 45.13): Implementation of TS requirements for loss of service water | 3 | A2 | 395018
3 | (008AA1.05) Ability to operate and/or monitor the following as they apply to (APE 8) PRESSURIZER VAPOR Space Accident (CFR: 41.7 / 45.5 / 45.6): ECCS | 4 | A1 | 395002
4 | (055EK1.01) Knowledge of the operational implications and/or cause and effect relationships of the following concepts as they apply to (EPE 55) Station Blackout (CFR: 41.8 / 41.10 / 45.3): Effect of battery discharge rates on capacity | 3.8 | K1 | 395014
5 | (038EK2.13) Knowledge of the relationship between (EPE 38) STEAM GENERATOR Tube Rupture and the following systems or components (CFR: 41.7 / 41.8 / 45.4 / 45.7 / 45.8): Main steam system | 3.6 | K2 | 395011
6 | (027AK3.01) Knowledge of the reasons for the following responses and/or actions as they apply to (APE 27) PRESSURIZER PRESSURE Control System Malfunction (CFR: 41.5 / 41.10 / 45.6 / 45.13): Isolation of PZR spray following loss of PZR heaters | 3.8 | K3 | 395009
7 | (395005) 000015 (APE 15) Reactor Coolant Pump Malfunctions (G2.1.15) CONDUCT OF OPERATIONS: Knowledge of administrative requirements for temporary management direction, such as standing orders, night orders, or operations memoranda (CFR: 41.10 / 45.12) | 2.7 | G | 395005
8 | (056AA2.01) Ability to determine and/or interpret the following as they apply to (APE 56) Loss of Offsite Power (CFR: 43.5 / 45.13): PZR pressure controller | 3.4 | A2 | 395015
9 | (026AA1.02) Ability to operate and/or monitor the following as they apply to (APE 26) LOSS OF Component Cooling Water (CFR: 41.5 / 41.7 / 45.5 to 45.8): Loads on the CCWS in the control room | 3.5 | A1 | 395008
10 | (025AK1.02) Knowledge of the operational implications and/or cause and effect relationships of the following concepts as they apply to (APE 25) LOSS OF RESIDUAL Heat Removal System (CFR: 41.8 / 41.10 / 45.3): Core cooling | 4.2 | K1 | 395007
11 | (077AK2.08) Knowledge of the relationship between (APE 77) GENERATOR VOLTAGE AND ELECTRIC Grid Disturbances and the following systems or components (CFR: 41.4 / 41.5 / 41.7 / 41.10 / 45.8): RCPs | 3.5 | K2 | 395020
12 | (WE12EK3.15) Knowledge of the reasons for the following responses and/or actions as they apply to (W E12) UNCONTROLLED DEPRESSURIZATION OF ALL STEAM GENERATORS (CFR: 41.5 / 41.10 / 45.6 / 45.13): Isolating or venting SI accumulators | 3.1 | K3 | 395012
13 | (395003) 000009 (EPE 9) Small Break LOCA (G2.1.21) CONDUCT OF OPERATIONS: Ability to verify that a copy of a controlled procedure is the proper revision (CFR: 41.10 / 45.10 / 45.13) | 3.5 | G | 395003
14 | (065AA2.07) Ability to determine and/or interpret the following as they apply to (APE 65) LOSS OF Instrument Air (CFR: 41.10 / 43.5 / 45.13): Determination of whether backup nitrogen supply is controlling the valve position | 3.3 | A2 | 395019
15 | (022AA1.07) Ability to operate and/or monitor the following as they apply to (APE 22) LOSS OF REACTOR Coolant Makeup (CFR: 41.7 / 45.5 / 45.6): Excess letdown containment isolation valves | 3.1 | A1 | 395006
16 | (058AK1.04) Knowledge of the operational implications and/or cause and effect relationships of the following concepts as they apply to (APE 58) LOSS OF DC Power (CFR: 41.8 / 41.10 / 45.3 ): Loss of breaker protection | 3.7 | K1 | 395017
17 | (057AK2.10) Knowledge of the relationship between (APE 57) LOSS OF VITAL AC ELECTRICALINSTRUMENT BUS and the following systems or components (CFR: 41.7 / 45.7): ESFAS | 4.4 | K2 | 395016
18 | (029EK3.08) Knowledge of the reasons for the following responses and/or actions as they apply to (EPE 29) ANTICIPATED TRANSIENT WITHOUT SCRAM (ATWS) (CFR: 41.5 / 41.10 / 45.6 / 45.13): Closing the MSIVs | 3.7 | K3 | 395010
19 | (395026) 000005 (APE 5) Inoperable/Stuck Control Rod (G2.1.43) CONDUCT OF OPERATIONS: Ability to use an online power distribution monitoring system and/or procedures to determine the effects on reactivity of plant changes, such as RCS temperature, secondary plant, or fuel depletion | 4.1 | G | 395026
20 | (WE06EA2.15) Ability to determine and/or interpret the following as they apply to (W E06) DEGRADED CORE COOLING (CFR: 41.10 / 43.5 / 45.13): S/G pressure and/or level | 3.6 | A2 | 395040
21 | (059AA1.02) Ability to operate and/or monitor the following as they apply to (APE 59) ACCIDENTAL LIQUID Radwaste Release (CFR: 41.7 / 45.5 / 45.6): ARM system | 3.3 | A1 | 395034
22 | (024AK1.01) Knowledge of the operational implications and/or cause and effect relationships of the following concepts as they apply to (APE 24) EMERGENCY Boration (CFR: 41.6 to 41.8 / 41.10 / 45.3): Relationship between boron addition and change in T-ave. | 3.9 | K1 | 395027
23 | (028AK2.09) Knowledge of the relationship between (APE 28) PRESSURIZER (PZR) Level Control Malfunction and the following systems or components (CFR: 41.7 / 45.7): PZR PCS | 3.5 | K2 | 395028
24 | (WE14EK3.10) Knowledge of the reasons for the following responses and/or actions as they apply to (W E14) HIGH CONTAINMENT PRESSURE (CFR: 41.5 / 41.10 / 45.6 / 45.13): Isolating feed to faulted S/Gs | 4 | K3 | 395039
25 | (395032) 000037 (APE 37) Steam Generator Tube Leak (G2.2.17) EQUIPMENT CONTROL: Knowledge of the process for managing maintenance activities during power operations, such as risk assessments, work prioritization, and coordination with the transmission system operator (CFR: 41.10 / 43.5 / 45.13) | 2.6 | G | 395032
26 | (078AA2.01) Ability to determine and/or interpret the following as they apply to (APE 78) REACTOR COOLANT SYSTEM LEAK (CFR: 43.5 / 45.13): Possible leak paths | 4 | A2 | 395042
27 | (010A2.01) Ability to (a) predict the impacts of the following on the (SF3 PZR PCS) PRESSURIZER PRESSURE CONTROL SYSTEM and (b) based on those predictions, use procedures to correct, control, or mitigate the consequences of those abnormal operations (CFR: 41.5 / 43.5 / 45.3 / 45.13): Heater failures | 3.6 | A2 | 400010
28 | (059A1.10) Ability to predict and/or monitor changes in parameters associated with operation of the (SF4S MFW) MAIN FEEDWATER SYSTEM, including (CFR: 41.5 / 45.5): Feedwater pump seal leakoff temperature | 2.5 | A1 | 400059
29 | (078K5.04) Knowledge of the operational implications or cause and effect relationships of the following concepts as they apply to the (SF8 IAS) INSTRUMENT AIR SYSTEM (CFR: 41.5 / 45.7): High moisture content in instrument air | 2.9 | K5 | 400078
30 | (103K4.03) Knowledge of (SF5 CNT) CONTAINMENT SYSTEM design features and/or interlocks that provide for the following (CFR: 41.7): Prevention of radiation streaming | 2.9 | K4 | 400103
31 | (400026) 026 (SF5 CSS) CONTAINMENT SPRAY SYSTEM (G2.1.30) CONDUCT OF OPERATIONS: Ability to locate and operate components, including local controls (CFR: 41.7 / 45.7) | 4.4 | G | 400026
32 | (064K1.07) Knowledge of the physical connections and/or cause and effect relationships between the (SF6 EDG) EMERGENCY DIESEL GENERATOR SYSTEM and the following systems (CFR: 41.3 to 41.8 / 45.7 / 45.8): EDG building ventilation system | 3.3 | K1 | 400064
33 | (006K6.02) Knowledge of the effect of the following plant conditions, system malfunctions, or component malfunctions on the (SF2; SF3 ECCS) EMERGENCY CORE COOLING SYSTEM (CFR: 41.7 / 45.7): Safety injection tanks | 3.9 | K6 | 400006
34 | (063K2.02) Knowledge of electrical power supplies to the following: (SF6 ED DC) DC ELECTRICAL DISTRIBUTION SYSTEM (CFR: 41.7) Battery room ventilation | 2.5 | K2 | 400063
35 | (076A4.05) Ability to manually operate and/or monitor the (SF4S SW) SERVICE WATER SYSTEM in the control room (CFR: 41.7 / 45.5 to 45.8): Intake screen | 2.9 | A4 | 400076
36 | (039K3.05) Knowledge of the effect that a loss or malfunction of the (SF4S MSS) MAIN AND REHEAT STEAM SYSTEM will have on the following systems or system parameters (CFR: 41.7 / 45.6): RCS | 3.9 | K3 | 400039
37 | (073K3.04) Knowledge of the effect that a loss or malfunction of the (SF7 PRM) PROCESS RADIATION MONITORING SYSTEM will have on the following systems or system parameters (CFR: 41.7 / 41.8 / 45.6 / 45.8 / 45.9): LRS | 3.4 | A3 | 400073
38 | (012A2.02) Ability to (a) predict the impacts of the following on the (SF7 RPS) REACTOR PROTECTION SYSTEM and (b) based on those predictions, use procedures to correct, control, or mitigate the consequences of those abnormal operations (CFR: 41.5 / 43.5 / 45.3 / 45.5): Loss of instrument power | 3.9 | A2 | 400012
39 | (005A1.05) Ability to predict and/or monitor changes in parameters associated with operation of the (SF4P RHR) RESIDUAL HEAT REMOVAL SYSTEM, including (CFR: 41.5 / 45.5): Detection of RHR leak | 3.7 | A1 | 400005
40 | (062K5.12) Knowledge of the operational implications or cause and effect relationships of the following concepts as they apply to the (SF6 ED AC) AC ELECTRICAL DISTRIBUTION SYSTEM (CFR: 41.5 / 45.7): Exceeding voltage limitations | 3.4 | K5 | 400062
41 | (008K4.02) Knowledge of (SF8 CCW) COMPONENT COOLING WATER SYSTEM design features and/or interlocks that provide for the following (CFR: 41.7): Operation and/or design of the surge tank, including the associated valves and controls | 3.2 | K4 | 400008
42 | (400007) 007 (SF5 PRTS) PRESSURIZER RELIEF/QUENCH TANK SYSTEM (191002K1.07) SENSORS AND DETECTORS (CFR: 41.7): (LEVEL) Theory and operation of level detectors | 2.6 | C | 400007
43 | (061K1.05) Knowledge of the physical connections and/or cause and effect relationships between the (SF4S AFW) AUXILIARY/EMERGENCY FEEDWATER SYSTEM and the following systems (CFR: 41.2 to 41.8 / 45.7 / 45.8): CDS | 3.2 | K1 | 400061
44 | (013K6.05) Knowledge of the effect of the following plant conditions, system malfunctions, or component malfunctions on the (SF2 ESFAS) ENGINEERED SAFETY FEATURES ACTUATION SYSTEM (CFR: 41.6 to 41.8 / 45.5 to 45.8): Inadvertent ESFAS | 3.8 | K6 | 400013
45 | (004K2.06) Knowledge of electrical power supplies to the following: (SF1; SF2 CVCS) CHEMICAL AND VOLUME CONTROL SYSTEM (CFR: 41.6 / 41.7) Control instrumentation | 3.3 | K2 | 400004
46 | (003A4.07) Ability to manually operate and/or monitor the (SF4P RCP) REACTOR COOLANT PUMP SYSTEM in the control room (CFR: 41.7 / 45.5 to 45.8): RCP seal bypass | 2.9 | A4 | 400003
47 | (022K3.04) Knowledge of the effect that a loss or malfunction of the (SF5 CCS) CONTAINMENT COOLING SYSTEM will have on the following systems or system parameters (CFR: 41.7 / 45.6): CNT | 3.9 | K3 | 400022
48 | (010A3.03) Ability to monitor automatic features of the (SF3 PZR PCS) PRESSURIZER PRESSURE CONTROL SYSTEM, including (CFR: 41.7 / 45.5): PZR heater operation | 3.3 | A3 | 400010
49 | (059A2.01) Ability to (a) predict the impacts of the following on the (SF4S MFW) MAIN FEEDWATER SYSTEM and (b) based on those predictions, use procedures to correct, control, or mitigate the consequences of those abnormal operations (CFR: 41.5 / 43.5 / 45.3 / 45.13): Actuation of AFW system | 4 | A2 | 400059
50 | (078A1.05) Ability to predict and/or monitor changes in parameters associated with operation of the (SF8 IAS) INSTRUMENT AIR SYSTEM, including (CFR: 41.5 / 45.5): Service air pressure | 2.9 | A1 | 400078
51 | (103K5.02) Knowledge of the operational implications or cause and effect relationships of the following concepts as they apply to the (SF5 CNT) CONTAINMENT SYSTEM (CFR: 41.5 / 45.7): Hydrogen concentration inside containment | 3.5 | K5 | 400103
52 | (026K4.10) Knowledge of (SF5 CSS) CONTAINMENT SPRAY SYSTEM design features and/or interlocks that provide for the following (CFR: 41.7): Automatic start of CSS | 4.1 | K4 | 400026
53 | (400064) 064 (SF6 EDG) EMERGENCY DIESEL GENERATOR SYSTEM (G2.4.46) EMERGENCY PROCEDURES/PLAN: Ability to verify that the alarms are consistent with the plant conditions (CFR: 41.10 / 43.5 / 45.3 / 45.12) | 4.2 | G | 400064
54 | (006K1.16) Knowledge of the physical connections and/or cause and effect relationships between the (SF2; SF3 ECCS) EMERGENCY CORE COOLING SYSTEM and the following systems (CFR: 41.2 to 41.8 / 45.3 / 45.7 / 45.8): ECCS support ventilation systems | 3 | K1 | 400006
55 | (005A2.03) Ability to (a) predict the impacts of the following on the (SF4P RHR) RESIDUAL HEAT REMOVAL SYSTEM and (b) based on those predictions, use procedures to correct, control, or mitigate the consequences of those abnormal operations (CFR: 41.5 / 43.5 / 45.3 / 45.13): RHR pump/motor malfunction | 3.8 | A2 | 400005
56 | (013A1.11) Ability to predict and/or monitor changes in parameters associated with operation of the (SF2 ESFAS) ENGINEERED SAFETY FEATURES ACTUATION SYSTEM, including (CFR: 41.3 to 41.7 / 45.5): AFW flow | 3.9 | A1 | 400013
57 | (008K5.10) Knowledge of the operational implications or cause and effect relationships of the following concepts as they apply to the (SF8 CCW) COMPONENT COOLING WATER SYSTEM (CFR: 41.5 / 45.7): Requirements on and for the CCWS for different conditions of the power plant | 3.1 | K5 | 400008
58 | (007K4.05) Knowledge of (SF5 PRTS) PRESSURIZER RELIEF/QUENCH TANK SYSTEM design features and/or interlocks that provide for the following (CFR: 41.7): Draining PRT/quench tank | 2.6 | K4 | 400007
59 | (400076) 076 (SF4S SW) SERVICE WATER SYSTEM (191007K1.11) DEMINERALIZERS AND ION EXCHANGERS (CFR: 41.3): Plant evolutions that can cause crud bursts and the effect on demineralizers | 2.8 | C | 400076
60 | (022K1.06) Knowledge of the physical connections and/or cause and effect relationships between the (SF5 CCS) CONTAINMENT COOLING SYSTEM and the following systems (CFR: 41.9 / 45.7 / 45.8): CNT | 3.9 | K1 | 400022
61 | (010K6.12) Knowledge of the effect of the following plant conditions, system malfunctions, or component malfunctions on the (SF3 PZR PCS) PRESSURIZER PRESSURE CONTROL SYSTEM (CFR: 41.7 / 45.7): RPS | 3.8 | K6 | 400010
62 | (063K2.01) Knowledge of electrical power supplies to the following: (SF6 ED DC) DC ELECTRICAL DISTRIBUTION SYSTEM (CFR: 41.7) Major DC loads | 3.5 | K2 | 400063
63 | (078A4.02) Ability to manually operate and/or monitor the (SF8 IAS) INSTRUMENT AIR SYSTEM in the control room (CFR: 41.7 / 45.5 to 45.8): Instrument air compressors | 3.2 | A4 | 400078
64 | (G2.1.14) CONDUCT OF OPERATIONS: Knowledge of criteria or conditions that require plantwide announcements, such as pump starts, reactor trips, and mode changes (CFR: 41.10 / 43.5 / 45.12) | 3.1 | G2.1 | G2.1
65 | (G2.1.4) CONDUCT OF OPERATIONS: Knowledge of individual licensed operator responsibilities related to shift staffing, such as medical requirements, “no-solo” operation, and maintenance of active license status, 10 CFR Part 55 (CFR: 41.10 / 43.2) | 3.3 | G2.1 | G2.1
66 | (G2.2.1) EQUIPMENT CONTROL: Ability to perform pre-startup procedures for the facility, including operating those controls associated with plant equipment that could affect reactivity (CFR: 41.5 / 41.10 / 43.5 / 43.6 / 45.1) | 4.5 | G2.2 | G2.2
67 | (G2.2.22) EQUIPMENT CONTROL: Knowledge of limiting conditions for operation and safety limits (CFR: 41.5 / 43.2 / 45.2) | 4 | G2.2 | G2.2
68 | (G2.3.5) RADIATION CONTROL: Ability to use RMSs, such as fixed radiation monitors and alarms or personnel monitoring equipment (CFR: 41.11 / 41.12 / 43.4 / 45.9) | 2.9 | G2.3 | G2.3
69 | (G2.4.23) EMERGENCY PROCEDURES/PLAN: Knowledge of the bases for prioritizing emergency operating procedures implementation (CFR: 41.10 / 43.5 / 45.13) | 3.4 | G2.4 | G2.4
70 | (192003K1.08) REACTOR KINETICS AND NEUTRON SOURCES (CFR: 41.1): Explain the prompt critical, prompt jump, and prompt drop | 2.9 | R | 192003
71 | (192001K1.02) NEUTRONS (CFR: 41.1): Define prompt and delayed neutrons | 2.5 | R | 192001
72 | (192006K1.06) FISSION PRODUCT POISONS (CFR: 41.1): Describe the following processes and state their effect on reactor operations: -- transient xenon | 3.4 | R | 192006
73 | (193007K1.05) HEAT TRANSFER (CFR: 41.14): (CORE THERMAL POWER) Define core thermal power | 2.9 | T | 193007
74 | (193004K1.15) THERMODYNAMIC PROCESS (CFR: 41.14): (THROTTLING AND THE THROTTLING PROCESS) Determine the exit conditions for a throttling process based on the use of steam and/or water | 2.8 | T | 193004
75 | (193006K1.06) FLUID STATICS AND DYNAMICS (CFR: 41.14): Define or explain the following term or concept: -- mass flow rate | 3 | T | 193006
76 | (395001) 000007 (EPE 7; BW E02 & E10; CE E02) Reactor Trip, Stabilization, Recovery (G2.1.6) CONDUCT OF OPERATIONS: Ability to manage the control room crew during plant transients (SRO Only) (CFR: 43.5 / 45.12 / 45.13) | 4.8 | G | 395001
77 | (CE06EA2.01) Ability to determine and/or interpret the following as they apply to (CE E06) LOSS OF FEEDWATER (CFR: 43.5 / 45.13): Facility conditions and selection of appropriate procedures during abnormal and emergency operations | 4.3 | A2 | 395013
78 | (395004) 000011 (EPE 11) Large Break LOCA (G2.3.12) RADIATION CONTROL: Knowledge of radiological safety principles and procedures pertaining to licensed operator duties, such as response to radiation monitor alarms, containment entry requirements, fuel handling responsibilities, access to locked high-radiation areas, or alignment of filters (CFR: 41.12 / 43.4 / 45.9 / 45.10) | 3.7 | G | 395004
79 | (062AA2.02) Ability to determine and/or interpret the following as they apply to (APE 62) LOSS OF SERVICE WATER (CFR: 43.5 / 45.13): The cause of possible SWS loss | 3.3 | A2 | 395018
80 | (395002) 000008 (APE 8) Pressurizer Vapor Space Accident (G2.4.30) EMERGENCY PROCEDURES/PLAN: Knowledge of events related to system operation/status that must be reported to internal organizations or external agencies, such as the State, the NRC, or the transmission system operator (CFR: 41.10 / 43.5 / 45.11) | 4.1 | G | 395002
81 | (055EA2.05) Ability to determine and/or interpret the following as they apply to (EPE 55) Station Blackout (CFR: 43.5 / 45.13): When battery is approaching a fully discharged state | 3.9 | A2 | 395014
82 | (395025) 000003 (APE 3) Dropped Control Rod (G2.1.47) CONDUCT OF OPERATIONS: Ability to direct nonlicensed personnel activities inside the control room (CFR: 41.10 / 43.5 / 45.5 / 45.12 / 45.13) | 3.2 | G | 395025
83 | (068AA2.03) Ability to determine and/or interpret the following as they apply to (APE 68) Control Room Evacuation (CFR: 41.10 / 43.5 / 45.13): T-hot, T-cold, and in-core temperatures | 3.9 | A2 | 395038
84 | (395057) (CE A16) Excess RCS Leakage (G2.2.37) EQUIPMENT CONTROL: Ability to determine operability or availability of safety‑related equipment (SRO Only) (CFR: 43.2 / 43.5 / 45.12) | 4.6 | G | 395057
85 | (067AA2.18) Ability to determine and/or interpret the following as they apply to (APE 67) PLANT Fire On Site (CFR: 41.10 / 43.5 / 45.13): Control room habitability | 3.8 | A2 | 395037
86 | (400063) 063 (SF6 ED DC) DC ELECTRICAL DISTRIBUTION SYSTEM (G2.1.39) CONDUCT OF OPERATIONS: Knowledge of conservative decision-making practices (CFR: 41.10 / 43.5 / 45.12) | 4.3 | G | 400063
87 | (076A2.09) Ability to (a) predict the impacts of the following on the (SF4S SW) SERVICE WATER SYSTEM and (b) based on those predictions, use procedures to correct, control, or mitigate the consequences of those abnormal operations (CFR: 41.1 / 41.5 / 43.5 / 45.3 / 45.6 / 45.13): Cooling tower failure | 2.8 | A2 | 400076
88 | (400039) 039 (SF4S MSS) MAIN AND REHEAT STEAM SYSTEM (G2.1.37) CONDUCT OF OPERATIONS: Knowledge of procedures, guidelines, or limitations associated with reactivity management (CFR: 41.1 / 41.5 / 41.10 / 43.6 / 45.6) | 4.6 | G | 400039
89 | (073A2.01) Ability to (a) predict the impacts of the following on the (SF7 PRM) PROCESS RADIATION MONITORING SYSTEM and (b) based on those predictions, use procedures to correct, control, or mitigate the consequences of those abnormal operations (CFR: 41.5 / 43.5 / 45.3 / 45.13 / 8-9): PRM component failures | 3.1 | A2 | 400073
90 | (400012) 012 (SF7 RPS) REACTOR PROTECTION SYSTEM (G2.2.14) EQUIPMENT CONTROL: Knowledge of the process for controlling equipment configuration or status (CFR: 41.10 / 43.3 / 45.13) | 4.3 | G | 400012
91 | (039A2.02) Ability to (a) predict the impacts of the following on the (SF4S MSS) MAIN AND REHEAT STEAM SYSTEM and (b) based on those predictions, use procedures to correct, control, or mitigate the consequences of those abnormal operations (CFR: 41.5 / 43.5 / 45.3 / 45.13): LOCA | 3.5 | A2 | 400039
92 | (400026) 026 (SF5 CSS) CONTAINMENT SPRAY SYSTEM (G2.4.5) EMERGENCY PROCEDURES/PLAN: Knowledge of the organization of the operating procedures network for normal, abnormal, and emergency evolutions (CFR: 41.10 / 43.5 / 45.13) | 4.3 | G | 400026
93 | (103A2.03) Ability to (a) predict the impacts of the following on the (SF5 CNT) CONTAINMENT SYSTEM and (b) based on those predictions, use procedures to correct, control, or mitigate the consequences of those abnormal operations (CFR: 41.5 / 43.5 / 45.3 / 45.13): Containment isolation signal | 4 | A2 | 400103
94 | (G2.1.5) CONDUCT OF OPERATIONS: Ability to use procedures related to shift staffing, such as minimum crew complement or overtime limitations (reference potential) (CFR: 41.10 / 43.5 / 45.12) | 3.9 | G2.1 | G2.1
95 | (G2.1.45) CONDUCT OF OPERATIONS: Ability to identify and interpret diverse indications to validate the response of another indication. (CFR: 41.7 / 43.5 / 45.4) | 4.3 | G2.1 | G2.1
96 | (G2.2.38) EQUIPMENT CONTROL: Knowledge of conditions and limitations in the facility license (CFR: 41.7 / 41.10 / 43.1 / 45.13) | 4.5 | G2.2 | G2.2
97 | (G2.2.5) EQUIPMENT CONTROL: Knowledge of the process for making design or operating changes to the facility, such as 10 CFR 50.59, “Changes, Tests and Experiments,” screening and evaluation processes, administrative processes for temporary modifications, disabling annunciators, or installation of temporary equipment (CFR: 41.10 /43.3 / 45.13) | 3.2 | G2.2 | G2.2
98 | (G2.3.11) RADIATION CONTROL: Ability to control radiation releases (CFR: 41.11 / 43.4 / 45.10) | 4.3 | G2.3 | G2.3
99 | (G2.4.45) EMERGENCY PROCEDURES/PLAN: Ability to prioritize and interpret the significance of each annunciator or alarm (CFR: 41.10 / 43.5 / 45.3 / 45.12) | 4.3 | G2.4 | G2.4
100 | (G2.4.21) EMERGENCY PROCEDURES/PLAN: Knowledge of the parameters and logic used to assess the status of emergency operating procedures critical safety functions or shutdown critical safety functions (CFR: 41.7 / 43.5 / 45.12) | 4.6 | G2.4 | G2.4