## Sheet1
Question Number | Topic Title | Topic Importance | K/A Category | System
1 | (395006) 000022 (APE 22) Loss of Reactor Coolant Makeup (G2.1.31) CONDUCT OF OPERATIONS: Ability to locate control room switches, controls, and indications and to determine whether they correctly reflect the desired plant lineup (CFR: 41.10 / 45.12) | 4.6 | G | 395006
2 | (026AA2.02) Ability to determine and/or interpret the following as they apply to (APE 26) LOSS OF Component Cooling Water (CFR: 41.10 / 43.5 / 45.13): The cause of possible CCW loss | 3.6 | A2 | 395008
3 | (027AK2.14) Knowledge of the relationship between (APE 27) PRESSURIZER PRESSURE Control System Malfunction and the following systems or components (CFR: 41.7 / 45.7): RCP | 3.4 | K2 | 395009
4 | (008AK3.05) Knowledge of the reasons for the following responses and/or actions as they apply to (APE 8) PRESSURIZER VAPOR Space Accident (CFR: 41.5 / 41.10 / 45.6 / 45.13): ECCS termination or throttling criteria | 3.9 | K3 | 395002
5 | (029EK1.03) Knowledge of the operational implications and/or cause and effect relationships of the following concepts as they apply to (EPE 29) ANTICIPATED TRANSIENT WITHOUT SCRAM (ATWS) (CFR: 41.8 / 41.10 / 45.3): Addition of negative reactivity | 4.2 | K1 | 395010
6 | (025AA1.24) Ability to operate and/or monitor the following as they apply to (APE 25) LOSS OF RESIDUAL Heat Removal System (CFR: 41.7 / 45.5 / 45.6): PRT/quench tank | 2.9 | A1 | 395007
7 | (395014) 000055 (EPE 55) Station Blackout (G2.1.15) CONDUCT OF OPERATIONS: Knowledge of administrative requirements for temporary management direction, such as standing orders, night orders, or operations memoranda (CFR: 41.10 / 45.12) | 2.7 | G | 395014
8 | (CE06EA2.08) Ability to determine and/or interpret the following as they apply to (CE E06) LOSS OF FEEDWATER (CFR: 43.5 / 45.13): Feed flow to S/Gs | 4.3 | A2 | 395013
9 | (038EK2.19) Knowledge of the relationship between (EPE 38) STEAM GENERATOR Tube Rupture and the following systems or components (CFR: 41.7 / 41.8 / 45.4 / 45.7 / 45.8): SDS | 3.6 | K2 | 395011
10 | (011EK3.04) Knowledge of the reasons for the following responses and/or actions as they apply to (EPE 11) LARGE-Break LOCA (CFR: 41.5 / 41.10 / 45.6 / 45.13): Placing containment fan cooler and/or damper in accident position | 3.6 | K3 | 395004
11 | (056AK1.07) Knowledge of the operational implications and/or cause and effect relationships of the following concepts as they apply to (APE 56) Loss of Offsite Power (CFR: 41.8 / 41.10 / 45.3): Long‑term core cooling | 4 | K1 | 395015
12 | (015AA1.02) Ability to operate and/or monitor the following as they apply to (APE 15) REACTOR COOLANT Pump Malfunctions (CFR: 41.7 / 45.5 / 45.6): RCP oil reservoir level and alarm indicators | 3.2 | A1 | 395005
13 | (395001) 000007 (EPE 7; BW E02 & E10; CE E02) Reactor Trip, Stabilization, Recovery (G2.1.37) CONDUCT OF OPERATIONS: Knowledge of procedures, guidelines, or limitations associated with reactivity management (CFR: 41.1 / 41.5 / 41.10 / 43.6 / 45.6) | 4.3 | G | 395001
14 | (077AA2.08) Ability to determine and/or interpret the following as they apply to (APE 77) GENERATOR VOLTAGE AND ELECTRIC Grid Disturbances (CFR: 41.5 / 43.5 / 45.5 / 45.7 / 45.8): Criteria to trip the turbine or reactor | 4.2 | A2 | 395020
15 | (040AK2.09) Knowledge of the relationship between (APE 40) STEAM LINE RUPTURE and the following systems or components (CFR: 41.7 / 45.7): SGS | 3.7 | K2 | 395012
16 | (057AK3.01) Knowledge of the reasons for the following responses and/or actions as they apply to (APE 57) LOSS OF VITAL AC ELECTRICALINSTRUMENT BUS (CFR: 41.5 / 41.10 / 45.6 / 45.13): Actions contained in AOPs for the loss of a vital AC electrical instrument bus | 4.1 | K3 | 395016
17 | (058AK1.05) Knowledge of the operational implications and/or cause and effect relationships of the following concepts as they apply to (APE 58) LOSS OF DC Power (CFR: 41.8 / 41.10 / 45.3 ): Prevention of inadvertent system(s) actuation upon restoration of DC power | 3.6 | K1 | 395017
18 | (009EA1.07) Ability to operate and/or monitor the following as they apply to (EPE 9) SMALL-Break LOCA (CFR: 41.7 / 45.5 / 45.6): CCS | 3.5 | A1 | 395003
19 | (395059) (CE E13*) Loss of Forced Circulation/LOOP/Blackout (G2.4.18) EMERGENCY PROCEDURES/PLAN: Knowledge of the specific bases for emergency and abnormal operating procedures (CFR: 41.10 / 43.1 / 45.13) | 3.3 | G | 395059
20 | (CE09EA2.09) Ability to determine and/or interpret the following as they apply to (CE E09) FUNCTIONAL RECOVERY (CFR: 41.10 / 43.5 / 45.13): RCS subcooling | 4.3 | A2 | 395058
21 | (060AK2.07) Knowledge of the relationship between (APE 60) ACCIDENTAL GASEOUS Radwaste Release and the following systems or components (CFR: 41.7 / 45.7): CVCS | 2.8 | K2 | 395035
22 | (024AK3.01) Knowledge of the reasons for the following responses and/or actions as they apply to (APE 24) EMERGENCY Boration (CFR: 41.5 / 41.10 / 45.6 / 45.13): When emergency boration is required | 4.4 | K3 | 395027
23 | (005AK1.01) Knowledge of the operational implications and/or cause and effect relationships of the following concepts as they apply to (APE 5) INOPERABLE/STUCK Control Rod (CFR: 41.8 / 41.10 / 45.3): Axial power imbalance | 4 | K1 | 395026
24 | (076AA1.07) Ability to operate and/or monitor the following as they apply to (APE 76) HIGH REACTOR COOLANT ACTIVITY (CFR: 41.7 / 45.5 / 45.6): RHR | 3.3 | A1 | 395041
25 | (395024) 000001 (APE 1) Continuous Rod Withdrawal (G2.4.16) EMERGENCY PROCEDURES/PLAN: Knowledge of emergency and abnormal operating procedures implementation hierarchy and coordination with other support procedures or guidelines, such as operating procedures, abnormal operating procedures, or severe accident management guidelines (CFR: 41.10 / 43.5 / 45.13) | 3.5 | G | 395024
26 | (037AA2.15) Ability to determine and/or interpret the following as they apply to (APE 37) STEAM Generator Tube Leak (CFR: 41.7 / 41.10 / 43.5 / 45.13): Magnitude of atmospheric radioactive release if cooldown must be completed using steam dump or atmospheric reliefs | 3.1 | A2 | 395032
27 | (400062) 062 (SF6 ED AC) AC ELECTRICAL DISTRIBUTION SYSTEM (G2.1.47) CONDUCT OF OPERATIONS: Ability to direct nonlicensed personnel activities inside the control room (CFR: 41.10 / 43.5 / 45.5 / 45.12 / 45.13) | 3.2 | G | 400062
28 | (076A1.05) Ability to predict and/or monitor changes in parameters associated with operation of the (SF4S SW) SERVICE WATER SYSTEM, including (CFR: 41.5 / 45.5): SW temperature at CCW heat exchanger outlet | 3.4 | A1 | 400076
29 | (039K4.11) Knowledge of (SF4S MSS) MAIN AND REHEAT STEAM SYSTEM design features and/or interlocks that provide for the following (CFR: 41.7): Gland steam | 2.7 | K4 | 400039
30 | (022K6.10) Knowledge of the effect of the following plant conditions, system malfunctions, or component malfunctions on the (SF5 CCS) CONTAINMENT COOLING SYSTEM (CFR: 41.7 / 45.7): Cooling water system | 3.5 | K6 | 400022
31 | (006K5.16) Knowledge of the operational implications or cause and effect relationships of the following concepts as they apply to the (SF2; SF3 ECCS) EMERGENCY CORE COOLING SYSTEM (CFR: 41.5 / 45.7): LPI ECCS pumps for CSS | 3.7 | K5 | 400006
32 | (103A2.06) Ability to (a) predict the impacts of the following on the (SF5 CNT) CONTAINMENT SYSTEM and (b) based on those predictions, use procedures to correct, control, or mitigate the consequences of those abnormal operations (CFR: 41.5 / 43.5 / 45.3 / 45.13): High containment pressure | 4.5 | A2 | 400103
33 | (078K3.14) Knowledge of the effect that a loss or malfunction of the (SF8 IAS) INSTRUMENT AIR SYSTEM will have on the following systems or system parameters (CFR: 41.7 / 45.6): Fuel pool cooling cleanup system | 2.5 | K3 | 400078
34 | (008A3.06) Ability to monitor automatic features of the (SF8 CCW) COMPONENT COOLING WATER SYSTEM, including (CFR: 41.7 / 45.5): Typical CCW pump operating conditions, including vibration and sound levels and motor current | 2.7 | A3 | 400008
35 | (063K2.03) Knowledge of electrical power supplies to the following: (SF6 ED DC) DC ELECTRICAL DISTRIBUTION SYSTEM (CFR: 41.7) Battery chargers | 4 | K2 | 400063
36 | (003A4.09) Ability to manually operate and/or monitor the (SF4P RCP) REACTOR COOLANT PUMP SYSTEM in the control room (CFR: 41.7 / 45.5 to 45.8): RCS flow, motor current, or seal D/P | 3.6 | A4 | 400003
37 | (007K1.03) Knowledge of the physical connections and/or cause and effect relationships between the (SF5 PRTS) PRESSURIZER RELIEF/QUENCH TANK SYSTEM and the following systems (CFR: 41.2 to 41.9 / 45.7 / 45.8): RCS | 3.7 | K1 | 400007
38 | (400010) 010 (SF3 PZR PCS) PRESSURIZER PRESSURE CONTROL SYSTEM (191003K1.03) CONTROLLERS AND POSITIONERS (CFR: 41.7): Operation of valve controllers in manual and automatic modes, including seal-in features | 3.1 | C | 400010
39 | (061A1.09) Ability to predict and/or monitor changes in parameters associated with operation of the (SF4S AFW) AUXILIARY/EMERGENCY FEEDWATER SYSTEM, including (CFR: 41.5 / 45.5): Natural circulation flow | 3.8 | A1 | 400061
40 | (013K4.26) Knowledge of (SF2 ESFAS) ENGINEERED SAFETY FEATURES ACTUATION SYSTEM design features and/or interlocks that provide for the following (CFR: 41.2 / 41.6 / 41.7): ESF HVAC start/stop | 3.4 | K4 | 400013
41 | (026K6.06) Knowledge of the effect of the following plant conditions, system malfunctions, or component malfunctions on the (SF5 CSS) CONTAINMENT SPRAY SYSTEM (CFR: 41.7 / 45.7): ECCS | 4 | K6 | 400026
42 | (005K5.11) Knowledge of the operational implications or cause and effect relationships of the following concepts as they apply to the (SF4P RHR) RESIDUAL HEAT REMOVAL SYSTEM (CFR: 41.5 / 45.7): Modes of operation | 3.8 | K5 | 400005
43 | (004A2.30) Ability to (a) predict the impacts of the following on the (SF1; SF2 CVCS) CHEMICAL AND VOLUME CONTROL SYSTEM and (b) based on those predictions, use procedures to correct, control, or mitigate the consequences of those abnormal operations (CFR: 41.5 to 41.7 / 43.5 / 45.3 / 45.5): Reduction of boron concentration in the letdown flow and its effects on reactor operation | 3.5 | A2 | 400004
44 | (073K3.05) Knowledge of the effect that a loss or malfunction of the (SF7 PRM) PROCESS RADIATION MONITORING SYSTEM will have on the following systems or system parameters (CFR: 41.7 / 41.8 / 45.6 / 45.8 / 45.9): S/GB | 3.4 | K3 | 400073
45 | (012A3.06) Ability to monitor automatic features of the (SF7 RPS) REACTOR PROTECTION SYSTEM, including (CFR: 41.6 / 41.7 / 45.5): Trip logic | 4.1 | A3 | 400012
46 | (064K2.02) Knowledge of electrical power supplies to the following: (SF6 EDG) EMERGENCY DIESEL GENERATOR SYSTEM (CFR: 41.7) Fuel oil pumps | 3.2 | K2 | 400064
47 | (059A4.13) Ability to manually operate and/or monitor the (SF4S MFW) MAIN FEEDWATER SYSTEM in the control room (CFR: 41.7 / 45.5 to 45.8): S/G water LCS | 3.9 | A4 | 400059
48 | (062K1.06) Knowledge of the physical connections and/or cause and effect relationships between the (SF6 ED AC) AC ELECTRICAL DISTRIBUTION SYSTEM and the following systems (CFR: 41.4 to 41.8): ESFAS/ESAS | 4.2 | K1 | 400062
49 | (400076) 076 (SF4S SW) SERVICE WATER SYSTEM (G2.1.36) CONDUCT OF OPERATIONS: Knowledge of procedures and limitations involved in core alterations (CFR: 41.10 / 43.6 / 45.7) | 3 | G | 400076
50 | (039A1.06) Ability to predict and/or monitor changes in parameters associated with operation of the (SF4S MSS) MAIN AND REHEAT STEAM SYSTEM, including (CFR: 41.5 / 45.5): Main steam pressure | 3.7 | A1 | 400039
51 | (022K4.04) Knowledge of (SF5 CCS) CONTAINMENT COOLING SYSTEM design features and/or interlocks that provide for the following (CFR: 41.7): Cooling of CRDMs | 3.1 | K4 | 400022
52 | (006K6.18) Knowledge of the effect of the following plant conditions, system malfunctions, or component malfunctions on the (SF2; SF3 ECCS) EMERGENCY CORE COOLING SYSTEM (CFR: 41.7 / 45.7): SCM indicators | 3.6 | K6 | 400006
53 | (103K5.01) Knowledge of the operational implications or cause and effect relationships of the following concepts as they apply to the (SF5 CNT) CONTAINMENT SYSTEM (CFR: 41.5 / 45.7): Containment isolation/containment integrity | 4.1 | K5 | 400103
54 | (078A2.01) Ability to (a) predict the impacts of the following on the (SF8 IAS) INSTRUMENT AIR SYSTEM and (b) based on those predictions, use procedures to correct, control, or mitigate the consequences of those abnormal operations (CFR: 41.5 / 43.5 / 45.3 / 45.13): Air dryer and filter malfunctions | 3.3 | A2 | 400078
55 | (400063) 063 (SF6 ED DC) DC ELECTRICAL DISTRIBUTION SYSTEM (191006K1.13) HEAT EXCHANGERS AND CONDENSERS (CFR: 41.4): Consequences of heat exchanger tube failure | 2.9 | C | 400063
56 | (078A1.04) Ability to predict and/or monitor changes in parameters associated with operation of the (SF8 IAS) INSTRUMENT AIR SYSTEM, including (CFR: 41.5 / 45.5): Lights and alarms | 3.1 | A1 | 400078
57 | (073K4.02) Knowledge of (SF7 PRM) PROCESS RADIATION MONITORING SYSTEM design features and/or interlocks that provide for the following (CFR: 41.7): System actuations based on PRM signals | 3.7 | K4 | 400073
58 | (022K6.09) Knowledge of the effect of the following plant conditions, system malfunctions, or component malfunctions on the (SF5 CCS) CONTAINMENT COOLING SYSTEM (CFR: 41.7 / 45.7): ESFAS | 4 | K6 | 400022
59 | (025K5.04) Knowledge of the operational implications or cause and effect relationships of the following concepts as they apply to the (SF5 ICE) ICE CONDENSER SYSTEM (CFR: 41.5 / 45.7): Ice meltdown effect on pH and Iodine | 3.7 | K5 | 400025
60 | (005A2.03) Ability to (a) predict the impacts of the following on the (SF4P RHR) RESIDUAL HEAT REMOVAL SYSTEM and (b) based on those predictions, use procedures to correct, control, or mitigate the consequences of those abnormal operations (CFR: 41.5 / 43.5 / 45.3 / 45.13): RHR pump/motor malfunction | 3.8 | A2 | 400005
61 | (010K3.02) Knowledge of the effect that a loss or malfunction of the (SF3 PZR PCS) PRESSURIZER PRESSURE CONTROL SYSTEM will have on the following systems or system parameters (CFR: 41.7 / 45.6): RPS | 4 | K3 | 400010
62 | (013A3.05) Ability to monitor automatic features of the (SF2 ESFAS) ENGINEERED SAFETY FEATURES ACTUATION SYSTEM, including (CFR: 41.6 to 41.8 / 45.5): ECCS actuation | 4.1 | A3 | 400013
63 | (026K2.01) Knowledge of electrical power supplies to the following (CFR: 41.7): (SF5 CSS) CONTAINMENT SPRAY SYSTEM Containment spray pumps | 3.9 | K2 | 400026
64 | (G2.1.45) CONDUCT OF OPERATIONS: Ability to identify and interpret diverse indications to validate the response of another indication. (CFR: 41.7 / 43.5 / 45.4) | 4.3 | G2.1 | G2.1
65 | (G2.1.5) CONDUCT OF OPERATIONS: Ability to use procedures related to shift staffing, such as minimum crew complement or overtime limitations (reference potential) (CFR: 41.10 / 43.5 / 45.12) | 2.9 | G2.1 | G2.1
66 | (G2.2.1) EQUIPMENT CONTROL: Ability to perform pre-startup procedures for the facility, including operating those controls associated with plant equipment that could affect reactivity (CFR: 41.5 / 41.10 / 43.5 / 43.6 / 45.1) | 4.5 | G2.2 | G2.2
67 | (G2.2.15) EQUIPMENT CONTROL: Ability to determine the expected plant configuration using design and configuration control documentation, such as drawings, lineups, or tagouts (reference potential) (CFR: 41.10 / 43.3 / 45.13) | 3.9 | G2.2 | G2.2
68 | (G2.3.12) RADIATION CONTROL: Knowledge of radiological safety principles and procedures pertaining to licensed operator duties, such as response to radiation monitor alarms, containment entry requirements, fuel handling responsibilities, access to locked high-radiation areas, or alignment of filters (CFR: 41.12 / 43.4 / 45.9 / 45.10) | 3.2 | G2.3 | G2.3
69 | (G2.4.26) EMERGENCY PROCEDURES/PLAN: Knowledge of facility protection requirements, including fire brigade and portable firefighting equipment usage (CFR: 41.10 / 43.5 / 45.12) | 3.1 | G2.4 | G2.4
70 | (192002K1.10) NEUTRON LIFE CYCLE (CFR: 41.1): Define SDM | 3.6 | R | 192002
71 | (192008K1.12) REACTOR OPERATIONAL PHYSICS (CFR: 41.1): (INTERMEDIATE RANGE OPERATION) List parameters that should be monitored and controlled during the intermediate phase of startup (from criticality to the POAH) | 3.6 | R | 192008
72 | (192004K1.10) REACTIVITY COEFFICIENTS (CFR: 41.1): Describe the effects on fuel temperature (Doppler) coefficient of reactivity for changes in the following: -- moderator temperature | 2.9 | R | 192004
73 | (193006K1.13) FLUID STATICS AND DYNAMICS (CFR: 41.14): Explain why flow measurements must be corrected for density changes | 2.6 | T | 193006
74 | (193007K1.04) HEAT TRANSFER (CFR: 41.14): (HEAT TRANSFER) Describe how the presence of gases or steam can affect heat transfer and fluid flow in heat exchangers | 3 | T | 193007
75 | (193009K1.01) CORE THERMAL LIMITS (CFR: 41.14): Explain radial peaking factor | 2.8 | T | 193009
76 | (395019) 000065 (APE 65) Loss of Instrument Air (G2.2.40) EQUIPMENT CONTROL: Ability to apply TS with action statements of less than or equal to 1 hour (CFR: 41.10 / 43.2 / 43.5 / 45.3) | 4.7 | G | 395019
77 | (062AA2.07) Ability to determine and/or interpret the following as they apply to (APE 62) LOSS OF SERVICE WATER (CFR: 43.5 / 45.13): Implementation of TS requirements for loss of service water | 4 | A2 | 395018
78 | (395006) 000022 (APE 22) Loss of Reactor Coolant Makeup (G2.2.39) EQUIPMENT CONTROL: Knowledge of less than or equal to 1 hour TS action statements (does not include action statements of 1 hour or less that follow the expiration of a completion time for a TS condition for which an action statement has already been entered) (CFR: 41.7 / 41.10 / 43.2 / 45.13) | 4.5 | G | 395006
79 | (026AA2.06) Ability to determine and/or interpret the following as they apply to (APE 26) LOSS OF Component Cooling Water (CFR: 41.10 / 43.5 / 45.13): The length of time after the loss of CCW flow to a component before that component may be damaged | 3.3 | A2 | 395008
80 | (395009) 000027 (APE 27) Pressurizer Pressure Control System Malfunction (G2.4.4) EMERGENCY PROCEDURES/PLAN: Ability to recognize abnormal indications for system operating parameters that are entry-level conditions for emergency and abnormal operating procedures (CFR: 41.10 / 43.2 / 45.6) | 4.7 | G | 395009
81 | (008AA2.02) Ability to determine and/or interpret the following as they apply to (APE 8) PRESSURIZER VAPOR Space Accident (CFR: 43.5 / 45.13): PZR spray valve position | 3.6 | A2 | 395002
82 | (395033) 000051 (APE 51) Loss of Condenser Vacuum (G2.1.35) CONDUCT OF OPERATIONS: Knowledge of the fuel handling responsibilities of SROs (SRO Only) (CFR: 43.7) | 3.9 | G | 395033
83 | (028AA2.17) Ability to determine and/or interpret the following as they apply to (APE 28) PRESSURIZER (PZR) Level Control Malfunction (CFR: 43.5 / 45.13): Evaluate the TS for PZR level control malfunction | 3.8 | A2 | 395028
84 | (395040) 000074 (EPE 74; W E06 & E07) Inadequate Core Cooling (G2.3.6) RADIATION CONTROL: Ability to approve liquid or gaseous release permits (CFR: 41.13 / 43.4 / 45.10) | 3.8 | G | 395040
85 | (CA16AA2.11) Ability to determine and/or interpret the following as they apply to (CE A16) EXCESS RCS Leakage (CFR: 41.10 / 43.5 / 45.13): Reactor and main turbine power levels | 3.3 | A2 | 395057
86 | (400008) 008 (SF8 CCW) COMPONENT COOLING WATER SYSTEM (G2.2.3) EQUIPMENT CONTROL: (Multi-unit license) Knowledge of the design, procedural, and/or operational differences between units (CFR: 41.5 / 41.6 / 41.7 / 41.10 / 45.12) | 3.9 | G | 400008
87 | (063A2.02) Ability to (a) predict the impacts of the following on the (SF6 ED DC) DC ELECTRICAL DISTRIBUTION SYSTEM and (b) based on those predictions, use procedures to correct, control, or mitigate the consequences of those abnormal operations (CFR: 41.5 / 43.5 / 45.3 / 45.13): Loss of ventilation during battery charging | 2.8 | A2 | 400063
88 | (400003) 003 (SF4P RCP) REACTOR COOLANT PUMP SYSTEM (G2.4.31) EMERGENCY PROCEDURES/PLAN: Knowledge of annunciator alarms, indications, or response procedures (CFR: 41.10 / 45.3) | 4.1 | G | 400003
89 | (007A2.02) Ability to (a) predict the impacts of the following on the (SF5 PRTS) PRESSURIZER RELIEF/QUENCH TANK SYSTEM and (b) based on those predictions, use procedures to correct, control, or mitigate the consequences of those abnormal operations (CFR: 41.5 / 43.5 / 45.3 / 45.13): Abnormal pressure in the PRT/quench tank | 3.1 | A2 | 400007
90 | (400010) 010 (SF3 PZR PCS) PRESSURIZER PRESSURE CONTROL SYSTEM (G2.4.17) EMERGENCY PROCEDURES/PLAN: Knowledge of emergency and abnormal operating procedures terms and definitions (CFR: 41.10 / 45.13) | 4.3 | G | 400010
91 | (061A2.04) Ability to (a) predict the impacts of the following on the (SF4S AFW) AUXILIARY/EMERGENCY FEEDWATER SYSTEM and (b) based on those predictions, use procedures to correct, control, or mitigate the consequences of those abnormal operations (CFR: 41.5 / 45.6): AFW pump failure or improper operation | 4 | A2 | 400061
92 | (400039) 039 (SF4S MSS) MAIN AND REHEAT STEAM SYSTEM (G2.1.8) CONDUCT OF OPERATIONS: Ability to coordinate personnel activities outside the control room (CFR: 41.10 / 43.1 / 45.5 / 45.12 / 45.13) | 4.1 | G | 400039
93 | (103A2.08) Ability to (a) predict the impacts of the following on the (SF5 CNT) CONTAINMENT SYSTEM and (b) based on those predictions, use procedures to correct, control, or mitigate the consequences of those abnormal operations (CFR: 41.5 / 43.5 / 45.3 / 45.13): CPS malfunctions | 3.1 | A2 | 400103
94 | (G2.1.30) CONDUCT OF OPERATIONS: Ability to locate and operate components, including local controls (CFR: 41.7 / 45.7) | 4 | G2.1 | G2.1
95 | (G2.1.21) CONDUCT OF OPERATIONS: Ability to verify that a copy of a controlled procedure is the proper revision (CFR: 41.10 / 45.10 / 45.13) | 3.6 | G2.1 | G2.1
96 | (G2.2.18) EQUIPMENT CONTROL: Knowledge of the process for managing maintenance activities during shutdown operations, such as risk assessments and work prioritization (CFR: 41.10 / 43.5 / 45.13) | 3.9 | G2.2 | G2.2
97 | (G2.2.13) EQUIPMENT CONTROL: Knowledge of tagging and clearance procedures (CFR: 41.10 / 43.1 / 45.13) | 4.3 | G2.2 | G2.2
98 | (G2.3.5) RADIATION CONTROL: Ability to use RMSs, such as fixed radiation monitors and alarms or personnel monitoring equipment (CFR: 41.11 / 41.12 / 43.4 / 45.9) | 2.9 | G2.3 | G2.3
99 | (G2.4.21) EMERGENCY PROCEDURES/PLAN: Knowledge of the parameters and logic used to assess the status of emergency operating procedures critical safety functions or shutdown critical safety functions (CFR: 41.7 / 43.5 / 45.12) | 4.6 | G2.4 | G2.4
100 | (G2.4.29) EMERGENCY PROCEDURES/PLAN: Knowledge of the emergency plan implementing procedures (CFR: 41.10 / 43.5 / 45.11) | 4.4 | G2.4 | G2.4