## Sheet1
Question Number | Topic Title | Topic Importance | K/A Category | System
1 | (077AK3.01) Knowledge of the reasons for the following responses and/or actions as they apply to (APE 77) GENERATOR VOLTAGE AND ELECTRIC Grid Disturbances (CFR: 41.4 / 41.5 / 41.7 / 41.10 / 45.8): Reactor and turbine trip criteria | 3.9 | K3 | 395020
2 | (026AK1.03) Knowledge of the operational implications and/or cause and effect relationships of the following concepts as they apply to (APE 26) LOSS OF Component Cooling Water (CFR: 41.5 / 41.7 / 45.7 / 45.8): Loss of CCWS to CVCS charging pumps and/or letdown heat exchanger | 3.7 | K1 | 395008
3 | (395005) 000015 (APE 15) Reactor Coolant Pump Malfunctions (G2.1.21) CONDUCT OF OPERATIONS: Ability to verify that a copy of a controlled procedure is the proper revision (CFR: 41.10 / 45.10 / 45.13) | 3.5 | G | 395005
4 | (058AK2.05) Knowledge of the relationship between (APE 58) LOSS OF DC Power and the following systems or components (CFR: 41.7 / 45.7): AC distribution system | 3.6 | K2 | 395017
5 | (BE02EA2.05) Ability to determine and/or interpret the following as they apply to (BW E02) VITAL SYSTEM STATUS VERIFICATION (CFR: 41.10 / 43.5 / 45.13): Turbine throttle and governor valve position | 4 | A2 | 395001
6 | (WE12EA1.09) Ability to operate and/or monitor the following as they apply to (W E12) UNCONTROLLED DEPRESSURIZATION OF ALL STEAM GENERATORS (CFR: 41.5 to 41.8 / 45.5 to 45.8): NIS | 3.4 | A1 | 395012
7 | (027AK3.05) Knowledge of the reasons for the following responses and/or actions as they apply to (APE 27) PRESSURIZER PRESSURE Control System Malfunction (CFR: 41.5 / 41.10 / 45.6 / 45.13): Actions to be taken if the PZR pressure instrument fails high | 4 | K3 | 395009
8 | (022AK1.04) Knowledge of the operational implications and/or cause and effect relationships of the following concepts as they apply to (APE 22) LOSS OF REACTOR Coolant Makeup (CFR: 41.8 / 41.10 / 45.3 / 45.3): Changing from manual to automatic control of charging flow valve controller | 3.3 | K1 | 395006
9 | (395015) 000056 (APE 56) Loss of Offsite Power (G2.1.3) CONDUCT OF OPERATIONS: Knowledge of shift or short-term relief turnover practices (CFR: 41.10 / 45.13) | 3.7 | G | 395015
10 | (029EK2.12) Knowledge of the relationship between (EPE 29) ANTICIPATED TRANSIENT WITHOUT SCRAM (ATWS) and the following systems or components (CFR: 41.7 / 45.7): CRDS | 3.9 | K2 | 395010
11 | (038EA2.23) Ability to determine and/or interpret the following as they apply to (EPE 38) STEAM GENERATOR Tube Rupture (CFR: 43.5 / 45.13): RCP operating parameters | 3 | A2 | 395011
12 | (057AA1.07) Ability to operate and/or monitor the following as they apply to (APE 57) LOSS OF VITAL AC ELECTRICALINSTRUMENT BUS (CFR: 41.7 / 45.5 / 45.6): Interlocks in effect on loss of AC vital electrical instrument bus that must be bypassed to restore normal equipment operation | 3.7 | A1 | 395016
13 | (025AK3.01) Knowledge of the reasons for the following responses and/or actions as they apply to (APE 25) LOSS OF RESIDUAL Heat Removal System (CFR: 41.5 / 41.10 / 45.6 / 45.13): Shift to alternate flowpath | 3.8 | K3 | 395007
14 | (054AK1.05) Knowledge of the operational implications and/or cause and effect relationships of the following concepts as they apply to (APE 54) LOSS OF Main Feedwater (CFR: 41.8 / 41.10 / 45.3): Effects of depressurizing S/Gs to feed with condensate pumps | 3.6 | K1 | 395013
15 | (395002) 000008 (APE 8) Pressurizer Vapor Space Accident (G2.1.7) CONDUCT OF OPERATIONS: Ability to evaluate plant performance and make operational judgments based on operating characteristics, reactor behavior, and instrument interpretation (CFR: 41.5 / 43.5 / 45.12 / 45.13) | 4.4 | G | 395002
16 | (062AK2.09) Knowledge of the relationship between (APE 62) LOSS OF SERVICE WATER and the following systems or components (CFR: 41.7 / 45.7): AFW system | 3.3 | K2 | 395018
17 | (009EA2.17) Ability to determine and/or interpret the following as they apply to (EPE 9) SMALL-Break LOCA (CFR: 43.5 / 45.13): Total ECCS flow meter | 3.5 | A2 | 395003
18 | (065AA1.04) Ability to operate and/or monitor the following as they apply to (APE 65) LOSS OF Instrument Air (CFR: 41.7 / 45.5 / 45.6): Emergency air compressor | 3.4 | A1 | 395019
19 | (060AK3.06) Knowledge of the reasons for the following responses and/or actions as they apply to (APE 60) ACCIDENTAL GASEOUS Radwaste Release (CFR: 41.5 / 41.10 / 45.6 / 45.13): Implement emergency plan for accidental gaseous radwaste release | 3.8 | K3 | 395035
20 | (078AK1.02) Knowledge of the operational implications and/or cause and effect relationships of the following concepts as they apply to (APE 78) REACTOR COOLANT SYSTEM LEAK (CFR: 41.8 / 41.10 / 45.3): Leaking PZR safety valve or PORV | 4.1 | K1 | 395042
21 | (395036) 000061 (APE 61) Area Radiation Monitoring System Alarms (G2.4.31) EMERGENCY PROCEDURES/PLAN: Knowledge of annunciator alarms, indications, or response procedures (CFR: 41.10 / 45.3) | 4.2 | G | 395036
22 | (WE06EK2.06) Knowledge of the relationship between (W E06) DEGRADED CORE COOLING and the following systems or components (CFR: 41.7 / 41.8 / 45.2 / 45.4): PZR PCS | 3.5 | K2 | 395040
23 | (028AA2.11) Ability to determine and/or interpret the following as they apply to (APE 28) PRESSURIZER (PZR) Level Control Malfunction (CFR: 43.5 / 45.13): Leak in PZR | 4 | A2 | 395028
24 | (CA16AA1.20) Ability to operate and/or monitor the following as they apply to (CE A16) EXCESS RCS Leakage (CFR: 41.5 / 41.7 / 45.5 / 45.8): Shutdown cooling system/ECCS | 3.5 | A1 | 395057
25 | (068AK3.19) Knowledge of the reasons for the following responses and/or actions as they apply to (APE 68) Control Room Evacuation (CFR: 41.5 / 41.10 / 45.6 / 45.13): Disabling selected equipment | 3.6 | K3 | 395038
26 | (CE09EK1.10) Knowledge of the operational implications and/or cause and effect relationships of the following concepts as they apply to (CE E09) FUNCTIONAL RECOVERY (CFR: 41.5 / 41.7 / 45.7 to 45.9): Prioritizing jeopardized safety functions | 4.4 | K1 | 395058
27 | (078K3.18) Knowledge of the effect that a loss or malfunction of the (SF8 IAS) INSTRUMENT AIR SYSTEM will have on the following systems or system parameters (CFR: 41.7 / 45.6): Main steam system | 3.1 | K3 | 400078
28 | (008A1.03) Ability to predict and/or monitor changes in parameters associated with operation of the (SF8 CCW) COMPONENT COOLING WATER SYSTEM, including (CFR: 41.5 / 45.7): CCW pressure | 3.1 | A1 | 400008
29 | (003K4.11) Knowledge of (SF4P RCP) REACTOR COOLANT PUMP SYSTEM design features and/or interlocks that provide for the following (CFR: 41.7): Isolation valve interlocks | 3.2 | K4 | 400003
30 | (022A4.04) Ability to manually operate and/or monitor the (SF5 CCS) CONTAINMENT COOLING SYSTEM in the control room (CFR: 41.7 / 45.5 to 45.8): Valves in the CCS | 3.5 | A4 | 400022
31 | (013A2.07) Ability to (a) predict the impacts of the following on the (SF2 ESFAS) ENGINEERED SAFETY FEATURES ACTUATION SYSTEM and (b) based on those predictions, use procedures to correct, control, or mitigate the consequences of those abnormal operations (CFR: 41.5 / 41.7 / 41.10 / 43.5 / 45.3 / 45.13): Loss of IAS | 2.6 | A2 | 400013
32 | (004K5.15) Knowledge of the operational implications or cause and effect relationships of the following concepts as they apply to the (SF1; SF2 CVCS) CHEMICAL AND VOLUME CONTROL SYSTEM (CFR: 41.5 / 45.7): Boron and control rod reactivity effects as they relate to MTC | 3.2 | K5 | 400004
33 | (061K2.01) Knowledge of electrical power supplies to the following: (SF4S AFW) AUXILIARY/EMERGENCY FEEDWATER SYSTEM AFW (CFR: 41.7) system power-operated valves | 3.6 | K2 | 400061
34 | (006K1.16) Knowledge of the physical connections and/or cause and effect relationships between the (SF2; SF3 ECCS) EMERGENCY CORE COOLING SYSTEM and the following systems (CFR: 41.2 to 41.8 / 45.3 / 45.7 / 45.8): ECCS support ventilation systems | 3 | K1 | 400006
35 | (076A3.04) Ability to monitor automatic features of the (SF4S SW) SERVICE WATER SYSTEM, including (CFR: 41.7 / 45.5): Automatic start features associated with SWS pump controls | 3.7 | A3 | 400076
36 | (063K6.07) Knowledge of the effect of the following plant conditions, system malfunctions, or component malfunctions on the (SF6 ED DC) DC ELECTRICAL DISTRIBUTION SYSTEM (CFR: 41.7 / 45.7): Loss of all AC power | 4.3 | K6 | 400063
37 | (400039) 039 (SF4S MSS) MAIN AND REHEAT STEAM SYSTEM (G2.1.38) CONDUCT OF OPERATIONS: Knowledge of the station’s requirements for verbal communications when implementing procedures (CFR: 41.10 / 45.13) | 3.7 | G | 400039
38 | (005K3.08) Knowledge of the effect that a loss or malfunction of the (SF4P RHR) RESIDUAL HEAT REMOVAL SYSTEM will have on the following systems or system parameters (CFR: 41.7 / 45.6): CCWS | 3.1 | K3 | 400005
39 | (010A1.11) Ability to predict and/or monitor changes in parameters associated with operation of the (SF3 PZR PCS) PRESSURIZER PRESSURE CONTROL SYSTEM, including (CFR: 41.5 / 45.5): PZR steam temperature | 3.3 | A1 | 400010
40 | (007K4.04) Knowledge of (SF5 PRTS) PRESSURIZER RELIEF/QUENCH TANK SYSTEM design features and/or interlocks that provide for the following (CFR: 41.7): PRT/quench tank rupture disk | 3.7 | K4 | 400007
41 | (073A4.04) Ability to manually operate and/or monitor the (SF7 PRM) PROCESS RADIATION MONITORING SYSTEM in the control room (CFR: 41.7 / 45.8 / 45.9): Alarm and/or interlock setpoint checks and adjustments | 3.2 | A4 | 400073
42 | (062A2.21) Ability to (a) predict the impacts of the following on the (SF6 ED AC) AC ELECTRICAL DISTRIBUTION SYSTEM and (b) based on those predictions, use procedures to correct, control, or mitigate the consequences of those abnormal operations (CFR: 41.5 / 43.5 / 45.3 / 45.13): Loss of vital AC electrical instrument buses | 4 | A2 | 400062
43 | (012K5.02) Knowledge of the operational implications or cause and effect relationships of the following concepts as they apply to the (SF7 RPS) REACTOR PROTECTION SYSTEM (CFR: 41.5 / 45.7): Power density | 3.7 | K5 | 400012
44 | (059K2.01) Knowledge of electrical power supplies to the following: (SF4S MFW) MAIN FEEDWATER SYSTEM (CFR: 41.7) MFW system pumps | 3.2 | K2 | 400059
45 | (103K1.16) Knowledge of the physical connections and/or cause and effect relationships between the (SF5 CNT) CONTAINMENT SYSTEM and the following systems (CFR: 41.9 / 45.7 / 45.8): HRPS | 3 | K1 | 400103
46 | (026A3.02) Ability to monitor automatic features of the (SF5 CSS) CONTAINMENT SPRAY SYSTEM, including (CFR: 41.7 / 45.5): Verification that cooling water is supplied to the containment spray heat exchanger | 3.5 | A3 | 400026
47 | (064K6.15) Knowledge of the effect of the following plant conditions, system malfunctions, or component malfunctions on the (SF6 EDG) EMERGENCY DIESEL GENERATOR SYSTEM (CFR: 41.7 / 45.7): Exciter (overexcitation or underexcitation) | 3.3 | K6 | 400064
48 | (400078) 078 (SF8 IAS) INSTRUMENT AIR SYSTEM (191002K1.10) SENSORS AND DETECTORS (CFR: 41.7): (PRESSURE) Theory and operation of pressure detectors (bourdon tubes, diaphragms, bellows, forced balance, variable capacitance, and D/P cell) | 2.5 | C | 400078
49 | (008K3.09) Knowledge of the effect that a loss or malfunction of the (SF8 CCW) COMPONENT COOLING WATER SYSTEM will have on the following systems or system parameters (CFR: 41.4 to 41.7 / 45.7 to 45.9): SFPCS | 3.6 | K3 | 400008
50 | (003A1.07) Ability to predict and/or monitor changes in parameters associated with operation of the (SF4P RCP) REACTOR COOLANT PUMP SYSTEM, including (CFR: 41.5 / 45.5): RCS temperature and pressure | 3.7 | A1 | 400003
51 | (022K4.06) Knowledge of (SF5 CCS) CONTAINMENT COOLING SYSTEM design features and/or interlocks that provide for the following (CFR: 41.7): Containment pipe chase cooling | 2.8 | K4 | 400022
52 | (013A4.01) Ability to manually operate and/or monitor the (SF2 ESFAS) ENGINEERED SAFETY FEATURES ACTUATION SYSTEM in the control room (CFR: 41.6 / 41.7 / 45.5 to 45.8): ESFAS-initiated equipment that fails to actuate | 4.4 | A4 | 400013
53 | (004A2.13) Ability to (a) predict the impacts of the following on the (SF1; SF2 CVCS) CHEMICAL AND VOLUME CONTROL SYSTEM and (b) based on those predictions, use procedures to correct, control, or mitigate the consequences of those abnormal operations (CFR: 41.5 to 41.7 / 43.5 / 45.3 / 45.5): Low RWST level | 3.6 | A2 | 400004
54 | (061K5.02) Knowledge of the operational implications or cause and effect relationships of the following concepts as they apply to the (SF4S AFW) AUXILIARY/EMERGENCY FEEDWATER SYSTEM (CFR: 41.5 / 45.7): Decay heat sources and magnitude | 3.9 | K5 | 400061
55 | (006K3.01) Knowledge of the effect that a loss or malfunction of the (SF2; SF3 ECCS) EMERGENCY CORE COOLING SYSTEM will have on the following systems or system parameters (CFR: 41.7 / 45.3 / 45.4 / 45.6): RCS | 4.1 | K3 | 400006
56 | (062A1.10) Ability to predict and/or monitor changes in parameters associated with operation of the (SF6 ED AC) AC ELECTRICAL DISTRIBUTION SYSTEM, including (CFR: 41.5 / 45.5): Lights and alarms | 3.4 | A1 | 400062
57 | (022K4.03) Knowledge of (SF5 CCS) CONTAINMENT COOLING SYSTEM design features and/or interlocks that provide for the following (CFR: 41.7): Containment isolation | 3.9 | K4 | 400022
58 | (012A4.02) Ability to manually operate and/or monitor the (SF7 RPS) REACTOR PROTECTION SYSTEM in the control room (CFR: 41.7 / 45.5 to 45.8): Components for individual channels | 3.8 | A4 | 400012
59 | (064A2.24) Ability to (a) predict the impacts of the following on the (SF6 EDG) EMERGENCY DIESEL GENERATOR SYSTEM and (b) based on those predictions, use procedures to correct, control, or mitigate the consequences of those abnormal operations (CFR: 41.5 / 43.5 / 45.3 / 45.13): Fuel oil storage system failure | 3.2 | A2 | 400064
60 | (061K5.06) Knowledge of the operational implications or cause and effect relationships of the following concepts as they apply to the (SF4S AFW) AUXILIARY/EMERGENCY FEEDWATER SYSTEM (CFR: 41.5 / 45.7): Natural circulation flow | 3.8 | K5 | 400061
61 | (078K2.01) Knowledge of electrical power supplies to the following: (SF8 IAS) INSTRUMENT AIR SYSTEM (CFR: 41.7) Instrument air compressor | 3.3 | K2 | 400078
62 | (013K1.15) Knowledge of the physical connections and/or cause and effect relationships between the (SF2 ESFAS) ENGINEERED SAFETY FEATURES ACTUATION SYSTEM and the following systems (CFR: 41.2 to 41.9 / 45.7 / 45.8): MFW system | 3.4 | K1 | 400013
63 | (010A3.04) Ability to monitor automatic features of the (SF3 PZR PCS) PRESSURIZER PRESSURE CONTROL SYSTEM, including (CFR: 41.7 / 45.5): PZR normal spray valve operation | 3.6 | A3 | 400010
64 | (G2.1.5) CONDUCT OF OPERATIONS: Ability to use procedures related to shift staffing, such as minimum crew complement or overtime limitations (reference potential) (CFR: 41.10 / 43.5 / 45.12) | 2.9 | G2.1 | G2.1
65 | (G2.1.1) CONDUCT OF OPERATIONS: Knowledge of conduct of operations requirements (CFR: 41.10 / 43.10 / 45.13) | 3.8 | G2.1 | G2.1
66 | (G2.2.17) EQUIPMENT CONTROL: Knowledge of the process for managing maintenance activities during power operations, such as risk assessments, work prioritization, and coordination with the transmission system operator (CFR: 41.10 / 43.5 / 45.13) | 2.6 | G2.2 | G2.2
67 | (G2.2.38) EQUIPMENT CONTROL: Knowledge of conditions and limitations in the facility license (CFR: 41.7 / 41.10 / 43.1 / 45.13) | 3.6 | G2.2 | G2.2
68 | (G2.3.12) RADIATION CONTROL: Knowledge of radiological safety principles and procedures pertaining to licensed operator duties, such as response to radiation monitor alarms, containment entry requirements, fuel handling responsibilities, access to locked high-radiation areas, or alignment of filters (CFR: 41.12 / 43.4 / 45.9 / 45.10) | 3.2 | G2.3 | G2.3
69 | (G2.4.46) EMERGENCY PROCEDURES/PLAN: Ability to verify that the alarms are consistent with the plant conditions (CFR: 41.10 / 43.5 / 45.3 / 45.12) | 4.2 | G2.4 | G2.4
70 | (192001K1.02) NEUTRONS (CFR: 41.1): Define prompt and delayed neutrons | 2.5 | R | 192001
71 | (192003K1.05) REACTOR KINETICS AND NEUTRON SOURCES (CFR: 41.1): Define the startup rate | 2.8 | R | 192003
72 | (192008K1.09) REACTOR OPERATIONAL PHYSICS (CFR: 41.1): (CRITICALITY) Define criticality as related to a reactor startup | 3.3 | R | 192008
73 | (193003K1.02) STEAM (CFR: 41.14): Describe effects of pressure and temperature on density or specific volume of a liquid | 2.5 | T | 193003
74 | (193006K1.09) FLUID STATICS AND DYNAMICS (CFR: 41.14): Define or explain the following term or concept: -- gas binding | 2.8 | T | 193006
75 | (193004K1.11) THERMODYNAMIC PROCESS (CFR: 41.14): (CONDENSERS) Describe the process of condensate depression (subcooling) and its effect on plant operation | 2.5 | T | 193004
76 | (055EA2.07) Ability to determine and/or interpret the following as they apply to (EPE 55) Station Blackout (CFR: 43.5 / 45.13): AFW flow | 4.2 | A2 | 395014
77 | (395004) 000011 (EPE 11) Large Break LOCA (G2.1.28) CONDUCT OF OPERATIONS: Knowledge of the purpose and function of major system components and controls (CFR: 41.7) | 4.1 | G | 395004
78 | (077AA2.12) Ability to determine and/or interpret the following as they apply to (APE 77) GENERATOR VOLTAGE AND ELECTRIC Grid Disturbances (CFR: 41.5 / 43.5 / 45.5 / 45.7 / 45.8): Lights and alarms | 3.1 | A2 | 395020
79 | (395008) 000026 (APE 26) Loss of Component Cooling Water (G2.1.19) CONDUCT OF OPERATIONS: Ability to use available indications to evaluate system or component status (CFR: 41.10 / 45.12) | 3.8 | G | 395008
80 | (015AA2.10) Ability to determine and/or interpret the following as they apply to (APE 15) REACTOR COOLANT Pump Malfunctions (CFR: 43.5 / 45.13): Loss of cooling or seal injection | 3.8 | A2 | 395005
81 | (395017) 000058 (APE 58) Loss of DC Power (G2.1.36) CONDUCT OF OPERATIONS: Knowledge of procedures and limitations involved in core alterations (CFR: 41.10 / 43.6 / 45.7) | 4.1 | G | 395017
82 | (051AA2.02) Ability to determine and/or interpret the following as they apply to (APE 51) LOSS OF Condenser Vacuum (CFR: 43.5 / 45.13): Conditions requiring reactor and/or turbine trip | 4.2 | A2 | 395033
83 | (395059) (CE E13*) Loss of Forced Circulation/LOOP/Blackout (G2.2.3) EQUIPMENT CONTROL: (Multi-unit license) Knowledge of the design, procedural, and/or operational differences between units (CFR: 41.5 / 41.6 / 41.7 / 41.10 / 45.12) | 3.9 | G | 395059
84 | (037AA2.05) Ability to determine and/or interpret the following as they apply to (APE 37) STEAM Generator Tube Leak (CFR: 41.7 / 41.10 / 43.5 / 45.13): Past history of leakage with current problem | 3 | A2 | 395032
85 | (395039) 000069 (APE 69; W E14) Loss of Containment Integrity (G2.2.12) EQUIPMENT CONTROL: Knowledge of surveillance procedures (CFR: 41.10 / 43.2 / 45.13) | 4.1 | G | 395039
86 | (006A2.06) Ability to (a) predict the impacts of the following on the (SF2; SF3 ECCS) EMERGENCY CORE COOLING SYSTEM and (b) based on those predictions, use procedures to correct, control, or mitigate the consequences of those abnormal operations (CFR: 41.5 / 45.3 to 45.5): Water hammer | 3.2 | A2 | 400006
87 | (400076) 076 (SF4S SW) SERVICE WATER SYSTEM (G2.2.43) EQUIPMENT CONTROL: Knowledge of the process used to track inoperable alarms (CFR: 41.10 / 43.5 / 45.13) | 3.3 | G | 400076
88 | (063A2.02) Ability to (a) predict the impacts of the following on the (SF6 ED DC) DC ELECTRICAL DISTRIBUTION SYSTEM and (b) based on those predictions, use procedures to correct, control, or mitigate the consequences of those abnormal operations (CFR: 41.5 / 43.5 / 45.3 / 45.13): Loss of ventilation during battery charging | 2.8 | A2 | 400063
89 | (400039) 039 (SF4S MSS) MAIN AND REHEAT STEAM SYSTEM (G2.1.23) CONDUCT OF OPERATIONS: Ability to perform general and/or normal operating procedures during any plant condition (CFR: 41.10 / 43.5 / 45.2 / 45.6) | 4.4 | G | 400039
90 | (005A2.03) Ability to (a) predict the impacts of the following on the (SF4P RHR) RESIDUAL HEAT REMOVAL SYSTEM and (b) based on those predictions, use procedures to correct, control, or mitigate the consequences of those abnormal operations (CFR: 41.5 / 43.5 / 45.3 / 45.13): RHR pump/motor malfunction | 3.9 | A2 | 400005
91 | (400005) 005 (SF4P RHR) RESIDUAL HEAT REMOVAL SYSTEM (G2.1.41) CONDUCT OF OPERATIONS: Knowledge of the refueling process (CFR: 41.2 / 41.10 / 43.6 / 45.13) | 3.7 | G | 400005
92 | (059A2.12) Ability to (a) predict the impacts of the following on the (SF4S MFW) MAIN FEEDWATER SYSTEM and (b) based on those predictions, use procedures to correct, control, or mitigate the consequences of those abnormal operations (CFR: 41.5 / 43.5 / 45.3 / 45.13): Failure of feedwater regulating valves | 3.6 | A2 | 400059
93 | (400008) 008 (SF8 CCW) COMPONENT COOLING WATER SYSTEM (G2.4.3) EMERGENCY PROCEDURES/PLAN: Ability to identify post-accident instrumentation (CFR: 41.6 / 45.4) | 3.9 | G | 400008
94 | (G2.1.47) CONDUCT OF OPERATIONS: Ability to direct nonlicensed personnel activities inside the control room (CFR: 41.10 / 43.5 / 45.5 / 45.12 / 45.13) | 3.2 | G2.1 | G2.1
95 | (G2.1.4) CONDUCT OF OPERATIONS: Knowledge of individual licensed operator responsibilities related to shift staffing, such as medical requirements, “no-solo” operation, and maintenance of active license status, 10 CFR Part 55 (CFR: 41.10 / 43.2) | 3.8 | G2.1 | G2.1
96 | (G2.2.36) EQUIPMENT CONTROL: Ability to analyze the effect of maintenance activities, such as degraded power sources, on the status of limiting conditions for operation (CFR: 41.10 / 43.2 / 45.13) | 4.2 | G2.2 | G2.2
97 | (G2.2.2) EQUIPMENT CONTROL: Ability to manipulate the console controls as required to operate the facility between shutdown and designated power levels (CFR: 41.6 / 41.7 / 45.2) | 4.1 | G2.2 | G2.2
98 | (G2.3.5) RADIATION CONTROL: Ability to use RMSs, such as fixed radiation monitors and alarms or personnel monitoring equipment (CFR: 41.11 / 41.12 / 43.4 / 45.9) | 2.9 | G2.3 | G2.3
99 | (G2.4.19) EMERGENCY PROCEDURES/PLAN: Knowledge of emergency and abnormal operating procedures layout, symbols, and icons (CFR: 41.10 / 45.13) | 4.1 | G2.4 | G2.4
100 | (G2.4.35) EMERGENCY PROCEDURES/PLAN: Knowledge of nonlicensed operator responsibilities during an emergency (CFR: 41.10 / 43.1 / 43.5 / 45.13) | 4 | G2.4 | G2.4