## Sheet1
Question Number | Topic Title | Topic Importance | K/A Category | System
1 | (BE05EK2.08) Knowledge of the relationship between (BW E05) Excessive Heat Transfer and the following systems or components (CFR: 41.8 / 41.10 / 45.3): Main steam system | 3.8 | K2 | 395012
2 | (395002) 000008 (APE 8) Pressurizer Vapor Space Accident (G2.1.20) CONDUCT OF OPERATIONS: Ability to interpret and execute procedure steps (CFR: 41.10 / 43.5 / 45.12) | 4.6 | G | 395002
3 | (055EA1.09) Ability to operate and/or monitor the following as they apply to (EPE 55) Station Blackout (CFR: 41.7 / 45.5 / 45.6): AFW system | 4.4 | A1 | 395014
4 | (065AK1.03) Knowledge of the operational implications and/or cause and effect relationships of the following concepts as they apply to (APE 65) LOSS OF Instrument Air (CFR: 41.8 / 41.10 / 45.3): Failure modes of air-operated equipment | 3.7 | K1 | 395019
5 | (038EK3.07) Knowledge of the reasons for the following responses and/or actions as they apply to (EPE 38) STEAM GENERATOR Tube Rupture (CFR: 41.5 / 41.10 / 45.6 / 45.13): Operation of RCS loop isolation valves | 2.8 | K3 | 395011
6 | (077AA2.03) Ability to determine and/or interpret the following as they apply to (APE 77) GENERATOR VOLTAGE AND ELECTRIC Grid Disturbances (CFR: 41.5 / 43.5 / 45.5 / 45.7 / 45.8): Generator current | 3.4 | A2 | 395020
7 | (029EK2.09) Knowledge of the relationship between (EPE 29) ANTICIPATED TRANSIENT WITHOUT SCRAM (ATWS) and the following systems or components (CFR: 41.7 / 45.7): ESFAS | 3.9 | K2 | 395010
8 | (395007) 000025 (APE 25) Loss of Residual Heat Removal System (G2.1.40) CONDUCT OF OPERATIONS: Knowledge of refueling administrative requirements (CFR: 41.10 / 43.5 / 43.6 / 45.13) | 2.8 | G | 395007
9 | (062AA1.03) Ability to operate and/or monitor the following as they apply to (APE 62) LOSS OF SERVICE WATER (CFR: 41.7 / 45.5 / 45.6): SWS as a backup to the CCWS | 3.1 | A1 | 395018
10 | (058AK1.05) Knowledge of the operational implications and/or cause and effect relationships of the following concepts as they apply to (APE 58) LOSS OF DC Power (CFR: 41.8 / 41.10 / 45.3 ): Prevention of inadvertent system(s) actuation upon restoration of DC power | 3.6 | K1 | 395017
11 | (015AK3.03) Knowledge of the reasons for the following responses and/or actions as they apply to (APE 15) REACTOR COOLANT Pump Malfunctions (CFR: 41.5 / 41.10 / 45.6 / 45.13): Sequence of events for manually tripping reactor and RCP as a result of an RCP malfunction | 3.9 | K3 | 395005
12 | (CE06EA2.07) Ability to determine and/or interpret the following as they apply to (CE E06) LOSS OF FEEDWATER (CFR: 43.5 / 45.13): CETs and/or subcooling | 4 | A2 | 395013
13 | (026AK2.06) Knowledge of the relationship between (APE 26) LOSS OF Component Cooling Water and the following systems or components (CFR: 41.8 / 41.10 / 45.3): Chilled water system | 2.7 | K2 | 395008
14 | (395004) 000011 (EPE 11) Large Break LOCA (G2.4.32) EMERGENCY PROCEDURES/PLAN: Knowledge of operator response to loss of annunciators (CFR: 41.10 / 43.5 / 45.13) | 3.6 | G | 395004
15 | (056AA1.18) Ability to operate and/or monitor the following as they apply to (APE 56) Loss of Offsite Power (CFR: 41.7 / 45.5 / 45.6): Control room ventilation | 3.3 | A1 | 395015
16 | (057AK1.01) Knowledge of the operational implications and/or cause and effect relationships of the following concepts as they apply to (APE 57) LOSS OF VITAL AC ELECTRICALINSTRUMENT BUS (CFR: 41.8 / 41.10 / 45.3): Effect of a loss of power to instruments powered by a vital instrument bus on pla | 4.3 | K1 | 395016
17 | (027AK3.06) Knowledge of the reasons for the following responses and/or actions as they apply to (APE 27) PRESSURIZER PRESSURE Control System Malfunction (CFR: 41.5 / 41.10 / 45.6 / 45.13): Actions to be taken if the PZR pressure instrument fails low | 3.9 | K3 | 395009
18 | (009EA2.01) Ability to determine and/or interpret the following as they apply to (EPE 9) SMALL-Break LOCA (CFR: 43.5 / 45.13): Actions to be taken, based on RCS temperature and pressure, saturated, and superheated | 4 | A2 | 395003
19 | (076AK2.07) Knowledge of the relationship between (APE 76) HIGH REACTOR COOLANT ACTIVITY and the following systems or components (CFR: 41.7 / 45.7): RCS | 3.3 | K2 | 395041
20 | (395035) 000060 (APE 60) Accidental Gaseous Radwaste Release (G2.1.21) CONDUCT OF OPERATIONS: Ability to verify that a copy of a controlled procedure is the proper revision (CFR: 41.10 / 45.10 / 45.13) | 3.5 | G | 395035
21 | (033AA1.03) Ability to operate and/or monitor the following as they apply to (APE 33) LOSS OF INTERMEDIATE RANGE Nuclear Instrumentation (CFR: 41.7 / 45.5 / 45.6): Manual restoration of power | 2.9 | A1 | 395030
22 | (078AK1.01) Knowledge of the operational implications and/or cause and effect relationships of the following concepts as they apply to (APE 78) REACTOR COOLANT SYSTEM LEAK (CFR: 41.8 / 41.10 / 45.3): RCS leakage greater than the capacity of CVCS | 4.3 | K1 | 395042
23 | (036AK3.01) Knowledge of the reasons for the following responses and/or actions as they apply to (APE 36) FUEL HANDLING INCIDENTS (CFR: 41.10 / 45.6 / 45.13): Containment and/or fuel handling building evacuation | 3.8 | K3 | 395031
24 | (WE14EA2.03) Ability to determine and/or interpret the following as they apply to (W E14) HIGH CONTAINMENT PRESSURE (CFR: 41.10 / 43.5 / 45.13): Containment pressure | 4.3 | A2 | 395039
25 | (024AK2.11) Knowledge of the relationship between (APE 24) EMERGENCY Boration and the following systems or components (CFR: 41.7 / 45.7): Spent fuel pool | 3 | K2 | 395027
26 | (395025) 000003 (APE 3) Dropped Control Rod (G2.1.36) CONDUCT OF OPERATIONS: Knowledge of procedures and limitations involved in core alterations (CFR: 41.10 / 43.6 / 45.7) | 3 | G | 395025
27 | (004K1.15) Knowledge of the physical connections and/or cause and effect relationships between the (SF1; SF2 CVCS) CHEMICAL AND VOLUME CONTROL SYSTEM and the following systems (CFR: 41.3 / 41.5 to 41.8 / 41.10): ECCS | 4 | K1 | 400004
28 | (010K5.05) Knowledge of the operational implications or cause and effect relationships of the following concepts as they apply to the (SF3 PZR PCS) PRESSURIZER PRESSURE CONTROL SYSTEM (CFR: 41.5 / 45.7): RCS heatup and cooldown effect on pressure | 3.7 | K5 | 400010
29 | (026K4.04) Knowledge of (SF5 CSS) CONTAINMENT SPRAY SYSTEM design features and/or interlocks that provide for the following (CFR: 41.7): Reduction of temperature and pressure in containment after a LOCA by condensing steam to reduce radiological hazard and protect equipment from corrosion damage (spray) | 3.7 | K4 | 400026
30 | (022A2.04) Ability to (a) predict the impacts of the following on the (SF5 CCS) CONTAINMENT COOLING SYSTEM and (b) based on those predictions, use procedures to correct, control, or mitigate the consequences of those abnormal operations (CFR: 41.5 / 43.5 / 45.3 / 45.13): Cooling water system malfunction | 3.7 | A2 | 400022
31 | (003K2.04) Knowledge of electrical power supplies to the following (CFR: 41.7): (SF4P RCP) REACTOR COOLANT PUMP SYSTEM Containment isolation valves for RCP cooling water | 3.4 | K2 | 400003
32 | (400062) 062 (SF6 ED AC) AC ELECTRICAL DISTRIBUTION SYSTEM (G2.2.22) EQUIPMENT CONTROL: Knowledge of limiting conditions for operation and safety limits (CFR: 41.5 / 43.2 / 45.2) | 4 | G | 400062
33 | (039K6.07) Knowledge of the effect of the following plant conditions, system malfunctions, or component malfunctions on the (SF4S MSS) MAIN AND REHEAT STEAM SYSTEM (CFR: 41.7 / 45.7): Atmospheric relief dump valves | 3.7 | K6 | 400039
34 | (063A1.04) Ability to predict and/or monitor changes in parameters associated with operation of the (SF6 ED DC) DC ELECTRICAL DISTRIBUTION SYSTEM, including (CFR: 41.5 / 45.5): Battery charger voltage and/or current | 3.3 | A1 | 400063
35 | (005A4.01) Ability to manually operate and/or monitor the (SF4P RHR) RESIDUAL HEAT REMOVAL SYSTEM in the control room (CFR: 41.7 / 45.5 to 45.8): Controls and indication for RHR pumps | 4 | A4 | 400005
36 | (008K3.03) Knowledge of the effect that a loss or malfunction of the (SF8 CCW) COMPONENT COOLING WATER SYSTEM will have on the following systems or system parameters (CFR: 41.4 to 41.7 / 45.7 to 45.9): RCP | 4.2 | K3 | 400008
37 | (061A3.06) Ability to monitor automatic features of the (SF4S AFW) AUXILIARY/EMERGENCY FEEDWATER SYSTEM, including (CFR: 41.7 / 45.7): S/GB and sampling isolation | 2.9 | A3 | 400061
38 | (103K1.03) Knowledge of the physical connections and/or cause and effect relationships between the (SF5 CNT) CONTAINMENT SYSTEM and the following systems (CFR: 41.9 / 45.7 / 45.8): Shield building vent system | 3.3 | K1 | 400103
39 | (073K1.02) Knowledge of the physical connections and/or cause and effect relationships between the (SF7 PRM) PROCESS RADIATION MONITORING SYSTEM and the following systems (CFR: 41.7 to 41.9 / 41.11 / 45.8 / 45.9): LRS | 3.3 | K5 | 400073
40 | (076K4.04) Knowledge of (SF4S SW) SERVICE WATER SYSTEM design features and/or interlocks that provide for the following (CFR: 41.7): Intake water level recorders | 2.8 | K4 | 400076
41 | (059A2.03) Ability to (a) predict the impacts of the following on the (SF4S MFW) MAIN FEEDWATER SYSTEM and (b) based on those predictions, use procedures to correct, control, or mitigate the consequences of those abnormal operations (CFR: 41.5 / 43.5 / 45.3 / 45.13): Overfeeding event | 3.4 | A2 | 400059
42 | (013K2.01) Knowledge of electrical power supplies to the following (CFR: 41.7): (SF2 ESFAS) ENGINEERED SAFETY FEATURES ACTUATION SYSTEM ESFAS/safeguards train power supplies | 4 | K2 | 400013
43 | (400006) 006 (SF2; SF3 ECCS) EMERGENCY CORE COOLING SYSTEM (191007K1.06) DEMINERALIZERS AND ION EXCHANGERS (CFR: 41.3): Demineralizer D/P to determine condition of demineralizer resin bed | 2.5 | C | 400006
44 | (007K6.09) Knowledge of the effect of the following plant conditions, system malfunctions, or component malfunctions on the (SF5 PRTS) PRESSURIZER RELIEF/QUENCH TANK SYSTEM (CFR: 41.7 / 45.7): Makeup/fill water | 2.5 | K6 | 400007
45 | (078A1.05) Ability to predict and/or monitor changes in parameters associated with operation of the (SF8 IAS) INSTRUMENT AIR SYSTEM, including (CFR: 41.5 / 45.5): Service air pressure | 2.9 | A1 | 400078
46 | (064A4.01) Ability to manually operate and/or monitor the (SF6 EDG) EMERGENCY DIESEL GENERATOR SYSTEM in the control room (CFR: 41.7 / 45.5 to 45.8): Local and remote operation of the EDG | 4 | A4 | 400064
47 | (012K3.02) Knowledge of the effect that a loss or malfunction of the (SF7 RPS) REACTOR PROTECTION SYSTEM will have on the following systems or system parameters (CFR: 41.7 / 45.6): MT/G | 3.6 | K3 | 400012
48 | (004A3.02) Ability to monitor automatic features of the (SF1; SF2 CVCS) CHEMICAL AND VOLUME CONTROL SYSTEM, including (CFR: 41.7 / 45.5): Letdown isolation | 3.8 | A3 | 400004
49 | (010K1.04) Knowledge of the physical connections and/or cause and effect relationships between the (SF3 PZR PCS) PRESSURIZER PRESSURE CONTROL SYSTEM and the following systems (CFR: 41.2 to 41.9 / 45.7 / 45.8): AFW | 2.8 | K1 | 400010
50 | (026K5.03) Knowledge of the operational implications or cause and effect relationships of the following concepts as they apply to the (SF5 CSS) CONTAINMENT SPRAY SYSTEM (CFR: 41.5 / 45.7): Stratification of liquids: concentrated sodium hydroxide solution has a higher specific gravity than weak boric acid solution; therefore, the two solutions must be vigorously mixed to make an effective spray | 2.5 | K5 | 400026
51 | (022K4.05) Knowledge of (SF5 CCS) CONTAINMENT COOLING SYSTEM design features and/or interlocks that provide for the following (CFR: 41.7): Containment cooling after a LOCA | 4 | K4 | 400022
52 | (003A2.02) Ability to (a) predict the impacts of the following on the (SF4P RCP) REACTOR COOLANT PUMP SYSTEM and (b) based on those predictions, use procedures to correct, control, or mitigate the consequences of those abnormal operations (CFR: 41.5 / 43.5 / 45.3 / 45.13): Conditions that exist for an abnormal shutdown of an RCP compared to a normal shutdown of an RCP | 3.5 | A2 | 400003
53 | (062K2.01) Knowledge of electrical power supplies to the following: (SF6 ED AC) AC ELECTRICAL DISTRIBUTION SYSTEM (CFR: 41.7) Major bus or motor control center power supplies | 3.8 | K2 | 400062
54 | (400039) 039 (SF4S MSS) MAIN AND REHEAT STEAM SYSTEM (G2.2.40) EQUIPMENT CONTROL: Ability to apply TS with action statements of less than or equal to 1 hour (CFR: 41.10 / 43.2 / 43.5 / 45.3) | 3.4 | G | 400039
55 | (073K1.05) Knowledge of the physical connections and/or cause and effect relationships between the (SF7 PRM) PROCESS RADIATION MONITORING SYSTEM and the following systems (CFR: 41.7 to 41.9 / 41.11 / 45.8 / 45.9): CCWS | 3.1 | K1 | 400073
56 | (022K5.01) Knowledge of the operational implications or cause and effect relationships of the following concepts as they apply to the (SF5 CCS) CONTAINMENT COOLING SYSTEM (CFR: 41.5 / 45.7): Postaccident pressure reduction | 2.8 | K5 | 400022
57 | (013K4.05) Knowledge of (SF2 ESFAS) ENGINEERED SAFETY FEATURES ACTUATION SYSTEM design features and/or interlocks that provide for the following (CFR: 41.2 / 41.6 / 41.7): Containment spray actuation/reset | 4.3 | K4 | 400013
58 | (026A2.05) Ability to (a) predict the impacts of the following on the (SF5 CSS) CONTAINMENT SPRAY SYSTEM and (b) based on those predictions, use procedures to correct, control, or mitigate the consequences of those abnormal operations (CFR: 41.5 / 43.5 / 45.3 / 45.13): Failure of chemical addition tanks to inject | 3 | A2 | 400026
59 | (010K2.01) Knowledge of electrical power supplies to the following: (SF3 PZR PCS) PRESSURIZER PRESSURE CONTROL SYSTEM (CFR: 41.7) PZR heaters | 3.4 | K2 | 400010
60 | (400062) 062 (SF6 ED AC) AC ELECTRICAL DISTRIBUTION SYSTEM (191003K1.02) CONTROLLERS AND POSITIONERS (CFR: 41.7): Function and operation of a speed controller | 2.7 | C | 400062
61 | (005K6.04) Knowledge of the effect of the following plant conditions, system malfunctions, or component malfunctions on the (SF4P RHR) RESIDUAL HEAT REMOVAL SYSTEM (CFR: 41.7 / 45.7): RCS and containment isolation valves | 3.9 | K6 | 400005
62 | (012A1.02) Ability to predict and/or monitor changes in parameters associated with operation of the (SF7 RPS) REACTOR PROTECTION SYSTEM, including (CFR: 41.5 / 45.5): RPS/ESFAS testing one or more trains in test | 3.7 | A1 | 400012
63 | (076A4.01) Ability to manually operate and/or monitor the (SF4S SW) SERVICE WATER SYSTEM in the control room (CFR: 41.7 / 45.5 to 45.8): SWS pumps | 3.9 | A4 | 400076
64 | (G2.1.41) CONDUCT OF OPERATIONS: Knowledge of the refueling process (CFR: 41.2 / 41.10 / 43.6 / 45.13) | 2.8 | G2.1 | G2.1
65 | (G2.1.44) CONDUCT OF OPERATIONS: Knowledge of RO duties in the control room during fuel handling, such as responding to alarms from the fuel handling area, communicating with fuel-handling personnel, operating systems from the control room to support fueling operations, or supporting instrumentation (CFR: 41.10 / 43.7 / 45.12) | 3.9 | G2.1 | G2.1
66 | (G2.2.1) EQUIPMENT CONTROL: Ability to perform pre-startup procedures for the facility, including operating those controls associated with plant equipment that could affect reactivity (CFR: 41.5 / 41.10 / 43.5 / 43.6 / 45.1) | 4.5 | G2.2 | G2.2
67 | (G2.2.2) EQUIPMENT CONTROL: Ability to manipulate the console controls as required to operate the facility between shutdown and designated power levels (CFR: 41.6 / 41.7 / 45.2) | 4.6 | G2.2 | G2.2
68 | (G2.3.5) RADIATION CONTROL: Ability to use RMSs, such as fixed radiation monitors and alarms or personnel monitoring equipment (CFR: 41.11 / 41.12 / 43.4 / 45.9) | 2.9 | G2.3 | G2.3
69 | (G2.4.21) EMERGENCY PROCEDURES/PLAN: Knowledge of the parameters and logic used to assess the status of emergency operating procedures critical safety functions or shutdown critical safety functions (CFR: 41.7 / 43.5 / 45.12) | 4 | G2.4 | G2.4
70 | (192004K1.01) REACTIVITY COEFFICIENTS (CFR: 41.1): Define the MTC of reactivity | 3.2 | R | 192004
71 | (192005K1.16) CONTROL RODS (CFR: 41.1): Explain the effects of full and/or part length rods on delta I (flux distribution) | 3.5 | R | 192005
72 | (192008K1.06) REACTOR OPERATIONAL PHYSICS (CFR: 41.1): (STARTUP AND APPROACH TO CRITICALITY) Calculate ECP using a 1/M plot | 3.1 | R | 192008
73 | (193008K1.02) THERMAL HYDRAULICS (CFR: 41.14): (DEPARTURE FROM NUCLEATE BOILING) Describe the means by which boiling affects convection heat transfer | 3 | T | 193008
74 | (193009K1.01) CORE THERMAL LIMITS (CFR: 41.14): Explain radial peaking factor | 2.8 | T | 193009
75 | (193003K1.17) STEAM (CFR: 41.14): Define the following term: -- subcooling | 3.2 | T | 193003
76 | (022AA2.07) Ability to determine and/or interpret the following as they apply to (APE 22) LOSS OF REACTOR Coolant Makeup (CFR: / 43.5 / 45.13): VCT level | 3.7 | A2 | 395006
77 | (395001) 000007 (EPE 7; BW E02 & E10; CE E02) Reactor Trip, Stabilization, Recovery (G2.1.45) CONDUCT OF OPERATIONS: Ability to identify and interpret diverse indications to validate the response of another indication. (CFR: 41.7 / 43.5 / 45.4) | 4.3 | G | 395001
78 | (WE12EA2.17) Ability to determine and/or interpret the following as they apply to (W E12) UNCONTROLLED DEPRESSURIZATION OF ALL STEAM GENERATORS (CFR: 41.10 / 43.5 / 45.13): Reactor vessel level | 3.4 | A2 | 395012
79 | (395002) 000008 (APE 8) Pressurizer Vapor Space Accident (G2.3.11) RADIATION CONTROL: Ability to control radiation releases (CFR: 41.11 / 43.4 / 45.10) | 4.3 | G | 395002
80 | (055EA2.07) Ability to determine and/or interpret the following as they apply to (EPE 55) Station Blackout (CFR: 43.5 / 45.13): AFW flow | 4.2 | A2 | 395014
81 | (395019) 000065 (APE 65) Loss of Instrument Air (G2.2.38) EQUIPMENT CONTROL: Knowledge of conditions and limitations in the facility license (CFR: 41.7 / 41.10 / 43.1 / 45.13) | 4.5 | G | 395019
82 | (005AA2.02) Ability to determine and/or interpret the following as they apply to (APE 5) INOPERABLE/STUCK Control Rod (CFR: 43.5 / 45.13): Rod speed | 2.9 | A2 | 395026
83 | (395032) 000037 (APE 37) Steam Generator Tube Leak (G2.3.14) RADIATION CONTROL: Knowledge of radiation or contamination hazards that may arise during normal, abnormal, or emergency conditions or activities, such as analysis and interpretation of radiation and activity readings as they pertain to administrative, normal, abnormal, and emergency procedures or to analysis and interpretation of coolant activity, including comparison to emergency plan or regulatory limits (SRO Only) (CFR: 43.4 / 45.10) | 3.8 | G | 395032
84 | (WE07EA2.06) Ability to determine and/or interpret the following as they apply to (W E07) SATURATED CORE COOLING (CFR: 41.10 / 43.5 / 45.13): RCS vent path status | 3.7 | A2 | 395040
85 | (395033) 000051 (APE 51) Loss of Condenser Vacuum (G2.2.45) EQUIPMENT CONTROL: Ability to determine and/or interpret TS with action statements of greater than 1 hour (SRO Only) (CFR: 43.2 / 43.5 / 45.3) | 4.7 | G | 395033
86 | (063A2.02) Ability to (a) predict the impacts of the following on the (SF6 ED DC) DC ELECTRICAL DISTRIBUTION SYSTEM and (b) based on those predictions, use procedures to correct, control, or mitigate the consequences of those abnormal operations (CFR: 41.5 / 43.5 / 45.3 / 45.13): Loss of ventilation during battery charging | 2.8 | A2 | 400063
87 | (400005) 005 (SF4P RHR) RESIDUAL HEAT REMOVAL SYSTEM (G2.1.8) CONDUCT OF OPERATIONS: Ability to coordinate personnel activities outside the control room (CFR: 41.10 / 43.1 / 45.5 / 45.12 / 45.13) | 4.1 | G | 400005
88 | (008A2.01) Ability to (a) predict the impacts of the following on the (SF8 CCW) COMPONENT COOLING WATER SYSTEM and (b) based on those predictions, use procedures to correct, control, or mitigate the consequences of those abnormal operations (CFR: 41.5 / 43.5 / 45.3 / 45.13): Loss of CCW pump | 4 | A2 | 400008
89 | (400061) 061 (SF4S AFW) AUXILIARY / EMERGENCY FEEDWATER SYSTEM (G2.1.30) CONDUCT OF OPERATIONS: Ability to locate and operate components, including local controls (CFR: 41.7 / 45.7) | 4 | G | 400061
90 | (103A2.06) Ability to (a) predict the impacts of the following on the (SF5 CNT) CONTAINMENT SYSTEM and (b) based on those predictions, use procedures to correct, control, or mitigate the consequences of those abnormal operations (CFR: 41.5 / 43.5 / 45.3 / 45.13): High containment pressure | 4.1 | A2 | 400103
91 | (400004) 004 (SF1; SF2 CVCS) CHEMICAL AND VOLUME CONTROL SYSTEM (G2.4.41) EMERGENCY PROCEDURES/PLAN: Knowledge of the emergency action level thresholds and classifications (SRO Only) (CFR: 43.5 / 45.11) | 4.6 | G | 400004
92 | (078A2.02) Ability to (a) predict the impacts of the following on the (SF8 IAS) INSTRUMENT AIR SYSTEM and (b) based on those predictions, use procedures to correct, control, or mitigate the consequences of those abnormal operations (CFR: 41.5 / 43.5 / 45.3 / 45.13): Low instrument air pressure | 3.8 | A2 | 400078
93 | (400061) 061 (SF4S AFW) AUXILIARY / EMERGENCY FEEDWATER SYSTEM (G2.2.39) EQUIPMENT CONTROL: Knowledge of less than or equal to 1 hour TS action statements (does not include action statements of 1 hour or less that follow the expiration of a completion time for a TS condition for which an action statement has already been entered) (CFR: 41.7 / 41.10 / 43.2 / 45.13) | 4.5 | G | 400061
94 | (G2.1.2) CONDUCT OF OPERATIONS: Knowledge of operator responsibilities during any mode of plant operation (CFR: 41.10 / 43.1 / 45.13) | 4.4 | G2.1 | G2.1
95 | (G2.1.19) CONDUCT OF OPERATIONS: Ability to use available indications to evaluate system or component status (CFR: 41.10 / 45.12) | 3.8 | G2.1 | G2.1
96 | (G2.2.35) EQUIPMENT CONTROL: Ability to determine TS for mode of operation (CFR: 41.7 / 41.10 / 43.2 / 45.13) | 4.5 | G2.2 | G2.2
97 | (G2.2.18) EQUIPMENT CONTROL: Knowledge of the process for managing maintenance activities during shutdown operations, such as risk assessments and work prioritization (CFR: 41.10 / 43.5 / 45.13) | 3.9 | G2.2 | G2.2
98 | (G2.3.12) RADIATION CONTROL: Knowledge of radiological safety principles and procedures pertaining to licensed operator duties, such as response to radiation monitor alarms, containment entry requirements, fuel handling responsibilities, access to locked high-radiation areas, or alignment of filters (CFR: 41.12 / 43.4 / 45.9 / 45.10) | 3.7 | G2.3 | G2.3
99 | (G2.4.45) EMERGENCY PROCEDURES/PLAN: Ability to prioritize and interpret the significance of each annunciator or alarm (CFR: 41.10 / 43.5 / 45.3 / 45.12) | 4.3 | G2.4 | G2.4
100 | (G2.4.30) EMERGENCY PROCEDURES/PLAN: Knowledge of events related to system operation/status that must be reported to internal organizations or external agencies, such as the State, the NRC, or the transmission system operator (CFR: 41.10 / 43.5 / 45.11) | 4.1 | G2.4 | G2.4