## Sheet1
Question Number | Topic Title | Topic Importance | K/A Category | System
1 | (015AA1.04) Ability to operate and/or monitor the following as they apply to (APE 15) REACTOR COOLANT Pump Malfunctions (CFR: 41.7 / 45.5 / 45.6): RCP ventilation | 2.9 | A1 | 395005
2 | (395022) (W E11) Loss of Emergency Coolant Recirculation (G2.4.47) EMERGENCY PROCEDURES/PLAN: Ability to diagnose and recognize trends in an accurate and timely manner using the appropriate control room reference material (reference potential) (CFR: 41.10 / 43.5 / 45.12) | 4.2 | G | 395022
3 | (057AK1.01) Knowledge of the operational implications and/or cause and effect relationships of the following concepts as they apply to (APE 57) LOSS OF VITAL AC ELECTRICALINSTRUMENT BUS (CFR: 41.8 / 41.10 / 45.3): Effect of a loss of power to instruments powered by a vital instrument bus on pla | 4.3 | K1 | 395016
4 | (007EA2.08) Ability to determine and/or interpret the following as they apply to (EPE 7) REACTOR TRIP, STABILIZATION, RECOVERY (CFR: 41.7 / 45.5 / 45.6): RCS loop flow rates | 3 | A2 | 395001
5 | (009EK3.23) Knowledge of the reasons for the following responses and/or actions as they apply to (EPE 9) SMALL-Break LOCA (CFR: 41.5 / 41.10 / 45.6 / 45.13): RCP tripping requirements | 4 | K3 | 395003
6 | (065AK2.14) Knowledge of the relationship between (APE 65) LOSS OF Instrument Air and the following systems or components (CFR: 41.7 / 45.7): CDS (operating experience) | 2.9 | K2 | 395019
7 | (008AA1.05) Ability to operate and/or monitor the following as they apply to (APE 8) PRESSURIZER VAPOR Space Accident (CFR: 41.7 / 45.5 / 45.6): ECCS | 4 | A1 | 395002
8 | (395007) 000025 (APE 25) Loss of Residual Heat Removal System (G2.4.37) EMERGENCY PROCEDURES/PLAN: Knowledge of the lines of authority during implementation of the emergency plan implementing procedures (CFR: 41.10 / 45.13) | 3 | G | 395007
9 | (026AK1.01) Knowledge of the operational implications and/or cause and effect relationships of the following concepts as they apply to (APE 26) LOSS OF Component Cooling Water (CFR: 41.5 / 41.7 / 45.7 / 45.8): Leakage into or out of the CCWS | 3.6 | K1 | 395008
10 | (022AA2.04) Ability to determine and/or interpret the following as they apply to (APE 22) LOSS OF REACTOR Coolant Makeup (CFR: / 43.5 / 45.13): PZR level | 3.8 | A2 | 395006
11 | (077AK3.02) Knowledge of the reasons for the following responses and/or actions as they apply to (APE 77) GENERATOR VOLTAGE AND ELECTRIC Grid Disturbances (CFR: 41.4 / 41.5 / 41.7 / 41.10 / 45.8): Actions contained in AOPs for voltage and grid disturbances | 3.5 | K3 | 395020
12 | (058AK2.03) Knowledge of the relationship between (APE 58) LOSS OF DC Power and the following systems or components (CFR: 41.7 / 45.7): Battery | 3.7 | K2 | 395017
13 | (WE04EA1.04) Ability to operate and/or monitor the following as they apply to (W E04) LOCA Outside Containment (CFR: 41.5 / 41.7 / 45.5 to 45.8): RCS | 3.8 | A1 | 395021
14 | (395018) 000062 (APE 62) Loss of Nuclear Service Water (G2.4.42) EMERGENCY PROCEDURES/PLAN: Knowledge of emergency response facilities (CFR: 41.10 / 45.11) | 2.6 | G | 395018
15 | (CE06EK1.07) Knowledge of the operational implications and/or cause and effect relationships of the following concepts as they apply to (CE E06) LOSS OF FEEDWATER (CFR: 41.5 / 41.7 / 45.7 to 45.9): Protecting the main condenser | 3.2 | K1 | 395013
16 | (027AA2.14) Ability to determine and/or interpret the following as they apply to (APE 27) PRESSURIZER PRESSURE Control System Malfunction (CFR: 43.5 / 45.13): RCP seal injection flow | 3 | A2 | 395009
17 | (011EK3.13) Knowledge of the reasons for the following responses and/or actions as they apply to (EPE 11) LARGE-Break LOCA (CFR: 41.5 / 41.10 / 45.6 / 45.13): Hot-leg injection/recirculation | 3.9 | K3 | 395004
18 | (WE12EK2.04) Knowledge of the relationship between (W E12) UNCONTROLLED DEPRESSURIZATION OF ALL STEAM GENERATORS and the following systems or components (CFR: 41.7 / 41.8 / 45.2 / 45.4): EDGs | 3.6 | K2 | 395012
19 | (BA08AA1.04) Ability to operate and/or monitor the following as they apply to (BW A08) REFUELING CANAL LEVEL DECREASE (CFR: 41.5 / 41.7 / 45.5 to 45.8): Reactor building | 3.6 | A1 | 395031
20 | (395046) (W E16) High Containment Radiation (G2.2.20) EQUIPMENT CONTROL: Knowledge of the process for managing troubleshooting activities (CFR: 41.10 / 43.5 / 45.13) | 2.6 | G | 395046
21 | (003AK1.04) Knowledge of the operational implications and/or cause and effect relationships of the following concepts as they apply to (APE 3) DROPPED Control Rod (CFR: 41.8 / 41.10 / 45.3): Effect on power level and/or flux | 4 | K1 | 395025
22 | (028AA2.02) Ability to determine and/or interpret the following as they apply to (APE 28) PRESSURIZER (PZR) Level Control Malfunction (CFR: 43.5 / 45.13): PZR level as a function of power level, T-ave., Tc, or the appropriate parameter from which the PZR level is programmed | 3.2 | A2 | 395028
23 | (WE15EK3.05) Knowledge of the reasons for the following responses and/or actions as they apply to (W E15) Containment Flooding (CFR: 41.5 / 41.10 / 45.6 / 45.13): Determining the source of the water in the sump | 3.4 | K3 | 395045
24 | (WE06EK2.04) Knowledge of the relationship between (W E06) DEGRADED CORE COOLING and the following systems or components (CFR: 41.7 / 41.8 / 45.2 / 45.4): ITM | 3.9 | K2 | 395040
25 | (069AA1.03) Ability to operate and/or monitor the following as they apply to (APE 69) LOSS OF Containment Integrity (CFR: 41.7 / 45.5 / 45.6): Fluid systems penetrating containment | 3.5 | A1 | 395039
26 | (395029) 000032 (APE 32) Loss of Source Range Nuclear Instrumentation (G2.1.28) CONDUCT OF OPERATIONS: Knowledge of the purpose and function of major system components and controls (CFR: 41.7) | 4.1 | G | 395029
27 | (022K6.10) Knowledge of the effect of the following plant conditions, system malfunctions, or component malfunctions on the (SF5 CCS) CONTAINMENT COOLING SYSTEM (CFR: 41.7 / 45.7): Cooling water system | 3.5 | K6 | 400022
28 | (076K5.02) Knowledge of the operational implications or cause and effect relationships of the following concepts as they apply to the (SF4S SW) SERVICE WATER SYSTEM (CFR: 41.4 / 41.7 / 45.5): Pump runout | 3.2 | K5 | 400076
29 | (400008) 008 (SF8 CCW) COMPONENT COOLING WATER SYSTEM (G2.4.49) EMERGENCY PROCEDURES/PLAN: Ability to perform without reference to procedures those actions that require immediate operation of system components and controls (CFR: 41.10 / 43.2 / 45.6) | 4.6 | G | 400008
30 | (073A1.01) Ability to predict and/or monitor changes in parameters associated with operation of the (SF7 PRM) PROCESS RADIATION MONITORING SYSTEM, including (CFR: 41.5 / 8-9): Radiation levels | 3.5 | A1 | 400073
31 | (007A4.04) Ability to manually operate and/or monitor the (SF5 PRTS) PRESSURIZER RELIEF/QUENCH TANK SYSTEM in the control room (CFR: 41.5 / 41.7 / 45.5 / 45.7 / 45.8): PZR vent valve | 3.2 | A4 | 400007
32 | (061A3.03) Ability to monitor automatic features of the (SF4S AFW) AUXILIARY/EMERGENCY FEEDWATER SYSTEM, including (CFR: 41.7 / 45.7): Automatic AFW S/G level control | 3.8 | A3 | 400061
33 | (013K1.22) Knowledge of the physical connections and/or cause and effect relationships between the (SF2 ESFAS) ENGINEERED SAFETY FEATURES ACTUATION SYSTEM and the following systems (CFR: 41.2 to 41.9 / 45.7 / 45.8): RCS | 3.9 | K1 | 400013
34 | (005K4.06) Knowledge of (SF4P RHR) RESIDUAL HEAT REMOVAL SYSTEM design features and/or interlocks that provide for the following (CFR: 41.7): RHR pump miniflow recirculation | 3.6 | K4 | 400005
35 | (026A2.03) Ability to (a) predict the impacts of the following on the (SF5 CSS) CONTAINMENT SPRAY SYSTEM and (b) based on those predictions, use procedures to correct, control, or mitigate the consequences of those abnormal operations (CFR: 41.5 / 43.5 / 45.3 / 45.13): Failure of ESF | 3.9 | A2 | 400026
36 | (010K3.02) Knowledge of the effect that a loss or malfunction of the (SF3 PZR PCS) PRESSURIZER PRESSURE CONTROL SYSTEM will have on the following systems or system parameters (CFR: 41.7 / 45.6): RPS | 4 | K3 | 400010
37 | (078K2.02) Knowledge of electrical power supplies to the following: (SF8 IAS) INSTRUMENT AIR SYSTEM (CFR: 41.7) Emergency air compressor | 3.4 | K2 | 400078
38 | (006K6.03) Knowledge of the effect of the following plant conditions, system malfunctions, or component malfunctions on the (SF2; SF3 ECCS) EMERGENCY CORE COOLING SYSTEM (CFR: 41.7 / 45.7): ECCS pump(s) | 4.2 | K6 | 400006
39 | (039K5.12) Knowledge of the operational implications or cause and effect relationships of the following concepts as they apply to the (SF4S MSS) MAIN AND REHEAT STEAM SYSTEM (CFR: 41.5 / 45.7): Primary system temperature indications and required values during main steam system warmup | 3.3 | K5 | 400039
40 | (400063) 063 (SF6 ED DC) DC ELECTRICAL DISTRIBUTION SYSTEM (191002K1.21) SENSORS AND DETECTORS (CFR: 41.7): (NULCEAR INSTRUMENTATION) Failure modes of fission chambers, ion chambers, and proportional counters | 3.1 | C | 400063
41 | (004A1.01) Ability to predict and/or monitor changes in parameters associated with operation of the (SF1; SF2 CVCS) CHEMICAL AND VOLUME CONTROL SYSTEM, including (CFR: 41.5 to 41.7 / 45.5): Activity levels in primary system | 2.9 | A1 | 400004
42 | (103A4.09) Ability to manually operate and/or monitor the (SF5 CNT) CONTAINMENT SYSTEM in the control room (CFR: 41.7 / 45.5 to 45.8): Containment vacuum system | 3 | A4 | 400103
43 | (064A3.06) Ability to monitor automatic features of the (SF6 EDG) EMERGENCY DIESEL GENERATOR SYSTEM, including (CFR: 41.7 / 45.5): Stop | 3.6 | A3 | 400064
44 | (012K1.08) Knowledge of the physical connections and/or cause and effect relationships between the (SF7 RPS) REACTOR PROTECTION SYSTEM and the following systems (CFR: 41.2 to 41.9 / 45.7 / 45.8): MFW | 3.3 | K1 | 400012
45 | (059K4.22) Knowledge of (SF4S MFW) MAIN FEEDWATER SYSTEM design features and/or interlocks that provide for the following (CFR: 41.7): S/G water LCS | 3.8 | K4 | 400059
46 | (062A2.18) Ability to (a) predict the impacts of the following on the (SF6 ED AC) AC ELECTRICAL DISTRIBUTION SYSTEM and (b) based on those predictions, use procedures to correct, control, or mitigate the consequences of those abnormal operations (CFR: 41.5 / 43.5 / 45.3 / 45.13): Malfunction/loss of EDGs | 4 | A2 | 400062
47 | (003K3.02) Knowledge of the effect that a loss or malfunction of the (SF4P RCP) REACTOR COOLANT PUMP SYSTEM will have on the following systems or system parameters (CFR: 41.7 / 45.6): S/G | 3.9 | K3 | 400003
48 | (022K2.02) Knowledge of electrical power supplies to the following (CFR: 41.7): (SF5 CCS) CONTAINMENT COOLING SYSTEM Chillers | 2.8 | K2 | 400022
49 | (076K6.12) Knowledge of the effect of the following plant conditions, system malfunctions, or component malfunctions on the (SF4S SW) SERVICE WATER SYSTEM (CFR: 41.7 / 45.7): AC electrical distribution | 3.4 | K6 | 400076
50 | (008K5.04) Knowledge of the operational implications or cause and effect relationships of the following concepts as they apply to the (SF8 CCW) COMPONENT COOLING WATER SYSTEM (CFR: 41.5 / 45.7): Gas accumulation | 2.5 | K5 | 400008
51 | (400073) 073 (SF7 PRM) PROCESS RADIATION MONITORING SYSTEM (G2.1.8) CONDUCT OF OPERATIONS: Ability to coordinate personnel activities outside the control room (CFR: 41.10 / 43.1 / 45.5 / 45.12 / 45.13) | 3.4 | G | 400073
52 | (007A1.04) Ability to predict and/or monitor changes in parameters associated with operation of the (SF5 PRTS) PRESSURIZER RELIEF/QUENCH TANK SYSTEM, including (CFR: 41.5 / 45.5): PZR tail pipe temperatures | 3.9 | A1 | 400007
53 | (061A4.03) Ability to manually operate and/or monitor the (SF4S AFW) AUXILIARY/EMERGENCY FEEDWATER SYSTEM in the control room (CFR: 41.7 / 45.5 to 45.8): AFW pump turbines | 4.1 | A4 | 400061
54 | (013A3.02) Ability to monitor automatic features of the (SF2 ESFAS) ENGINEERED SAFETY FEATURES ACTUATION SYSTEM, including (CFR: 41.6 to 41.8 / 45.5): Operation of actuated equipment | 3.9 | A3 | 400013
55 | (071K6.10) Knowledge of the effect of the following plant conditions, system malfunctions, or component malfunctions on the (SF9 WGS) WASTE GAS DISPOSAL SYSTEM (CFR: 41.7 / 45.8 / 45.9): Surge and/or decay tanks | 2.6 | K6 | 400071
56 | (001K5.98) Knowledge of the operational implications or cause and effect relationships of the following concepts as they apply to the (SF1 CRDS) CONTROL ROD DRIVE SYSTEM (CFR: 41.1 / 41.2 / 41.5 / 41.6 / 45.7): Effect of adding high or low boron concentration to maintain T-ave. equal to T-ref. | 3.5 | K5 | 400001
57 | (400027) 027 (SF5 CIRS) CONTAINMENT IODINE REMOVAL SYSTEM (191005K1.02) MOTORS AND GENERATORS (CFR: 41.7): Potential consequences of overheating motor insulation or motor bearings | 2.9 | C | 400027
58 | (028A1.03) Ability to predict and/or monitor changes in parameters associated with operation of the (SF5 HRPS) HYDROGEN RECOMBINER AND PURGE CONTROL SYSTEM, including (CFR: 41.5 / 45.5): Recombiner temperature | 2.8 | A1 | 400028
59 | (035A4.02) Ability to manually operate and/or monitor the (SF4P SG) STEAM GENERATOR SYSTEM in the control room (CFR: 41.7 / 45.5 to 45.8): Filling S/G | 3.1 | A4 | 400035
60 | (045A3.05) Ability to monitor automatic features of the (SF4S MTG) MAIN TURBINE GENERATOR SYSTEM, including (CFR: 41.7 / 45.5): EHC | 3.3 | A3 | 400045
61 | (041K1.01) Knowledge of the physical connections and/or cause and effect relationships between the (SF4S SDS) STEAM DUMP/TURBINE BYPASS CONTROL SYSTEM and the following systems (CFR: 41.2 to 41.9 / 45.7 / 45.8): CWS | 3.3 | K1 | 400041
62 | (015K4.08) Knowledge of (SF7 NI) NUCLEAR INSTRUMENTATION SYSTEM design features and/or interlocks that provide for the following (CFR: 41.7): Automatic rod motion on demand signals | 3.9 | K4 | 400015
63 | (056A2.16) Ability to (a) predict the impacts of the following on the (SF4S CDS) CONDENSATE SYSTEM and (b) based on those predictions, use procedures to correct, control, or mitigate the consequences of those abnormal operations (CFR: 41.5 / 43.5 / 45.3 / 45.13): Main steam system malfunction | 3.6 | A2 | 400056
64 | (G2.1.47) CONDUCT OF OPERATIONS: Ability to direct nonlicensed personnel activities inside the control room (CFR: 41.10 / 43.5 / 45.5 / 45.12 / 45.13) | 3.2 | G2.1 | G2.1
65 | (G2.1.15) CONDUCT OF OPERATIONS: Knowledge of administrative requirements for temporary management direction, such as standing orders, night orders, or operations memoranda (CFR: 41.10 / 45.12) | 2.7 | G2.1 | G2.1
66 | (G2.2.41) EQUIPMENT CONTROL: Ability to obtain and interpret station electrical and mechanical drawings (reference potential) (CFR: 41.10 / 45.12 / 45.13) | 3.5 | G2.2 | G2.2
67 | (G2.2.1) EQUIPMENT CONTROL: Ability to perform pre-startup procedures for the facility, including operating those controls associated with plant equipment that could affect reactivity (CFR: 41.5 / 41.10 / 43.5 / 43.6 / 45.1) | 4.5 | G2.2 | G2.2
68 | (G2.3.11) RADIATION CONTROL: Ability to control radiation releases (CFR: 41.11 / 43.4 / 45.10) | 3.8 | G2.3 | G2.3
69 | (G2.4.5) EMERGENCY PROCEDURES/PLAN: Knowledge of the organization of the operating procedures network for normal, abnormal, and emergency evolutions (CFR: 41.10 / 43.5 / 45.13) | 3.7 | G2.4 | G2.4
70 | (192007K1.04) FUEL DEPLETION AND BURNABLE POISONS (CFR: 41.1): Describe how and why boron concentration changes over core life | 3.4 | R | 192007
71 | (192002K1.10) NEUTRON LIFE CYCLE (CFR: 41.1): Define SDM | 3.6 | R | 192002
72 | (192005K1.09) CONTROL RODS (CFR: 41.1): Describe the effect on the magnitude of control rod worth for a change in the following: -- fission product poisons | 2.8 | R | 192005
73 | (193007K1.05) HEAT TRANSFER (CFR: 41.14): (CORE THERMAL POWER) Define core thermal power | 2.9 | T | 193007
74 | (193004K1.11) THERMODYNAMIC PROCESS (CFR: 41.14): (CONDENSERS) Describe the process of condensate depression (subcooling) and its effect on plant operation | 2.5 | T | 193004
75 | (193001K1.01) THERMODYNAMIC UNITS AND PROPERTIES (CFR: 41.14): Convert between absolute and gauge pressure and vacuum scales | 2.7 | T | 193001
76 | (056AA2.36) Ability to determine and/or interpret the following as they apply to (APE 56) Loss of Offsite Power (CFR: 43.5 / 45.13): Turbine trip indication | 3.7 | A2 | 395015
77 | (395014) 000055 (EPE 55) Station Blackout (G2.4.35) EMERGENCY PROCEDURES/PLAN: Knowledge of nonlicensed operator responsibilities during an emergency (CFR: 41.10 / 43.1 / 43.5 / 45.13) | 4 | G | 395014
78 | (WE05EA2.15) Ability to determine and/or interpret the following as they apply to (W E05) Loss of Secondary Heat Sink (CFR: 41.10 / 43.5 / 45.13): CCW flow to RHR heat exchangers | 3.2 | A2 | 395023
79 | (395010) 000029 (EPE 29) Anticipated Transient Without Scram (G2.2.17) EQUIPMENT CONTROL: Knowledge of the process for managing maintenance activities during power operations, such as risk assessments, work prioritization, and coordination with the transmission system operator (CFR: 41.10 / 43.5 / 45.13) | 3.8 | G | 395010
80 | (038EA2.21) Ability to determine and/or interpret the following as they apply to (EPE 38) STEAM GENERATOR Tube Rupture (CFR: 43.5 / 45.13): PZR level | 3.9 | A2 | 395011
81 | (395005) 000015 (APE 15) Reactor Coolant Pump Malfunctions (G2.2.35) EQUIPMENT CONTROL: Ability to determine TS for mode of operation (CFR: 41.7 / 41.10 / 43.2 / 45.13) | 4.5 | G | 395005
82 | (060AA2.05) Ability to determine and/or interpret the following as they apply to (APE 60) ACCIDENTAL GASEOUS Radwaste Release (CFR: 43.5 / 45.13): The occurrence of automatic safety actions as a result of a high-radiation signal | 3.8 | A2 | 395035
83 | (395037) 000067 (APE 67) Plant Fire On Site (G2.4.6) EMERGENCY PROCEDURES/PLAN: Knowledge of emergency and abnormal operating procedures major action categories (CFR: 41.10 / 43.5 / 45.13) | 4.7 | G | 395037
84 | (061AA2.06) Ability to determine and/or interpret the following as they apply to (APE 61) AREA RADIATION MONITORING (ARM) System Alarms (CFR: 43.5 / 45.13): Required actions if the alarm channel is out of service | 3.3 | A2 | 395036
85 | (395027) 000024 (APE 24) Emergency Boration (G2.1.42) CONDUCT OF OPERATIONS: Knowledge of new and spent fuel movement procedures (SRO Only) (CFR: 43.7 / 45.13) | 3.4 | G | 395027
86 | (005A2.02) Ability to (a) predict the impacts of the following on the (SF4P RHR) RESIDUAL HEAT REMOVAL SYSTEM and (b) based on those predictions, use procedures to correct, control, or mitigate the consequences of those abnormal operations (CFR: 41.5 / 43.5 / 45.3 / 45.13): Pressure transient protection during cold shutdown | 3.9 | A2 | 400005
87 | (400026) 026 (SF5 CSS) CONTAINMENT SPRAY SYSTEM (G2.2.40) EQUIPMENT CONTROL: Ability to apply TS with action statements of less than or equal to 1 hour (CFR: 41.10 / 43.2 / 43.5 / 45.3) | 4.7 | G | 400026
88 | (010A2.07) Ability to (a) predict the impacts of the following on the (SF3 PZR PCS) PRESSURIZER PRESSURE CONTROL SYSTEM and (b) based on those predictions, use procedures to correct, control, or mitigate the consequences of those abnormal operations (CFR: 41.5 / 43.5 / 45.3 / 45.13): ESFAS actuations | 4 | A2 | 400010
89 | (400078) 078 (SF8 IAS) INSTRUMENT AIR SYSTEM (G2.4.21) EMERGENCY PROCEDURES/PLAN: Knowledge of the parameters and logic used to assess the status of emergency operating procedures critical safety functions or shutdown critical safety functions (CFR: 41.7 / 43.5 / 45.12) | 4.6 | G | 400078
90 | (006A2.03) Ability to (a) predict the impacts of the following on the (SF2; SF3 ECCS) EMERGENCY CORE COOLING SYSTEM and (b) based on those predictions, use procedures to correct, control, or mitigate the consequences of those abnormal operations (CFR: 41.5 / 45.3 to 45.5): System leakage | 3.5 | A2 | 400006
91 | (400029) 029 (SF8 CPS) CONTAINMENT PURGE SYSTEM (G2.2.2) EQUIPMENT CONTROL: Ability to manipulate the console controls as required to operate the facility between shutdown and designated power levels (CFR: 41.6 / 41.7 / 45.2) | 4.1 | G | 400029
92 | (068A2.05) Ability to (a) predict the impacts of the following on the (SF9 LRS) LIQUID RADWASTE SYSTEM and (b) based on those predictions, use procedures to correct, control, or mitigate the consequences of those abnormal operations (CFR: 41.5 / 43.5 / 45.3 / 45.8 / 45.9 / 45.13): CWS malfunction | 2.8 | A2 | 400068
93 | (400075) 075 (SF8 CW) CIRCULATING WATER SYSTEM (G2.2.18) EQUIPMENT CONTROL: Knowledge of the process for managing maintenance activities during shutdown operations, such as risk assessments and work prioritization (CFR: 41.10 / 43.5 / 45.13) | 3.9 | G | 400075
94 | (G2.1.35) CONDUCT OF OPERATIONS: Knowledge of the fuel handling responsibilities of SROs (SRO Only) (CFR: 43.7) | 3.9 | G2.1 | G2.1
95 | (G2.1.32) CONDUCT OF OPERATIONS: Ability to explain and apply system precautions, limitations, notes, or cautions (CFR: 41.10 / 43.2 / 45.12) | 4 | G2.1 | G2.1
96 | (G2.2.5) EQUIPMENT CONTROL: Knowledge of the process for making design or operating changes to the facility, such as 10 CFR 50.59, “Changes, Tests and Experiments,” screening and evaluation processes, administrative processes for temporary modifications, disabling annunciators, or installation of temporary equipment (CFR: 41.10 /43.3 / 45.13) | 3.2 | G2.2 | G2.2
97 | (G2.2.23) EQUIPMENT CONTROL: Ability to track TS limiting conditions for operation (CFR: 41.10 / 43.2 / 45.13) | 4.6 | G2.2 | G2.2
98 | (G2.3.6) RADIATION CONTROL: Ability to approve liquid or gaseous release permits (CFR: 41.13 / 43.4 / 45.10) | 3.8 | G2.3 | G2.3
99 | (G2.4.22) EMERGENCY PROCEDURES/PLAN: Knowledge of the bases for prioritizing safety functions during abnormal and emergency operations (CFR: 41.7 / 41.10 / 43.5 / 45.12) | 4.4 | G2.4 | G2.4
100 | (G2.4.43) EMERGENCY PROCEDURES/PLAN: Knowledge of emergency communications systems and techniques (CFR: 41.10 / 43.5 / 45.13) | 3.8 | G2.4 | G2.4