## Sheet1
Question Number | Topic Title | Topic Importance | K/A Category | System
1 | (295021AA1.04) Ability to operate and/or monitor the following as they apply to (APE 21) LOSS OF SHUTDOWN COOLING: (CFR: 41.7 / 45.6) Alternate decay heat removal systems | 3.9 | A1 | 295021
2 | (295030EK3.07) Knowledge of the reasons for the following responses or actions as they apply to (EPE 7) LOW SUPPRESSION POOL WATER LEVEL: (CFR: 41.5 / 45.6) NPSH/vortex limits | 3.8 | K3 | 295030
3 | (295025EK2.08) Knowledge of the relationship between the (EPE 2) HIGH REACTOR PRESSURE and the following systems or components: (CFR: 41.7 / 45.8) Reactor/turbine pressure regulating system | 3.7 | K2 | 295025
4 | (295026) (EPE 3) SUPPRESSION POOL HIGH WATER TEMPERATURE (G2.1.1) CONDUCT OF OPERATIONS Knowledge of conduct of operations requirements (CFR: 41.10 / 43.10 / 45.13) | 3.8 | G | 295026
5 | (295004AK1.02) Knowledge of the operational implications and/or cause and effect relationships of the following concepts as they apply to the (APE 4) PARTIAL OR COMPLETE LOSS OF DC POWER:(CFR: 41.8 to 41.10) Redundant DC power supplies | 3.8 | K1 | 295004
6 | (295023AA2.04) Ability to determine and/or interpret the following as they apply to (APE 23) REFUELING ACCIDENTS: (CFR: 41.10 / 43.5 / 45.13) Occurrence of fuel handling accident | 4 | A2 | 295023
7 | (295037EA1.09) Ability to operate and/or monitor the following as they apply to (EPE 14) SCRAM CONDITION PRESENT AND REACTOR POWER ABOVE APRM DOWNSCALE OR UNKNOWN: (CFR: 41.7 / 45.5 to 45.8) Plant process computer/parameter display systems | 3.3 | A1 | 295037
8 | (295027EK3.03) Knowledge of the reasons for the following responses or actions as they apply to (EPE 4) HIGH CONTAINMENT TEMPERATURE (MARK III CONTAINMENT ONLY): (CFR: 41.5 / 45.6) Reactor SCRAM | 3.9 | K3 | 295027
9 | (295031EK2.20) Knowledge of the relationship between the (EPE 8) REACTOR LOW WATER LEVEL and the following systems or components: (CFR: 41.7 / 45.8) Control rod drive hydraulic system | 3.4 | K2 | 295031
10 | (295038) (EPE 15) HIGH OFFSITE RADIOACTIVITY RELEASE RATE (G2.2.15) EQUIPMENT CONTROL Ability to determine the expected plant configuration using design and configuration control documentation, such as drawings, lineups or, tagouts (reference potential) (CFR: 41.10 / 43.3 / 45.13) | 3.9 | G | 295038
11 | (295006AK1.04) Knowledge of the operational implications and/or cause and effect relationships of the following concepts as they apply to the (APE 6) SCRAM:(CFR: 41.8 to 41.10) Pressure control | 4.1 | K1 | 295006
12 | (600000AA2.13) Ability to determine and/or interpret the following as they apply to (APE 24) PLANT FIRE ON SITE: (CFR: 41.10 / 43.5 / 45.13) Need for emergency plant shutdown | 3.8 | A2 | 600000
13 | (295003AA1.07) Ability to operate and/or monitor the following as they apply to (APE 3) PARTIAL OR COMPLETE LOSS OF AC POWER: (CFR: 41.7 / 45.6) DC electrical loads | 3.8 | A1 | 295003
14 | (700000AK3.02) Knowledge of the reasons for the following responses or actions as they apply to (APE 25) GENERATOR VOLTAGE AND ELECTRIC GRID DISTURBANCES: (CFR: 41.4 / 41.5 / 41.7 / 41.10 / 45.8) Actions contained in abnormal operating procedure for voltage and grid disturbances | 3.8 | K3 | 700000
15 | (295005AK2.11) Knowledge of the relationship between the (APE 5) MAIN TURBINE GENERATOR TRIP and the following systems or components: (CFR: 41.7 / 45.8) Recirculation flow control system | 3 | K2 | 295005
16 | (295019) (APE 19) PARTIAL OR COMPLETE LOSS OF INSTRUMENT AIR (G2.3.12) RADIATION CONTROL Knowledge of radiological safety principles and procedures pertaining to licensed operator duties, such as response to radiation monitor alarms, containment entry requirements, fuel handling responsibilities, access to locked high-radiation areas, or alignment of filters (CFR: 41.12 / 43.4 / 45.9 / 45.10) | 3.2 | G | 295019
17 | (295018AA2.04) Ability to determine and/or interpret the following as they apply to (APE 18) PARTIAL OR COMPLETE LOSS OF COMPONENT COOLING WATER (CCW): (CFR: 41.10 / 43.5 / 45.13) System flow | 3.4 | K1 | 295018
18 | (295001AA2.11) Ability to determine and/or interpret the following as they apply to (APE 1) PARTIAL OR COMPLETE LOSS OF FORCED CORE FLOW CIRCULATION: (CFR: 41.10 / 43.5 / 45.13) Individual loop flow(s) | 3.6 | A2 | 295001
19 | (295016AA1.16) Ability to operate and/or monitor the following as they apply to (APE 16) CONTROL ROOM ABANDONMENT: (CFR: 41.7 / 45.6) Cooling water systems | 3.3 | A1 | 295016
20 | (295024EK3.06) Knowledge of the reasons for the following responses or actions as they apply to (EPE 1) HIGH DRYWELL PRESSURE: (CFR: 41.5 / 45.6) Reactor SCRAM | 4.3 | K3 | 295024
21 | (295035) (EPE 12) SECONDARY CONTAINMENT HIGH DIFFERENTIAL PRESSURE (G2.1.28) CONDUCT OF OPERATIONS Knowledge of the purpose and function of major system components and controls (CFR: 41.7) | 4.1 | G | 295035
22 | (295034EK1.02) Knowledge of the operational implications and/or cause and effect relationships of the following concepts as they apply to the (EPE 11) SECONDARY CONTAINMENT VENTILATION HIGH RADIATION: (CFR: 41.8 to 41.10) Radiation releases | 3.9 | K1 | 295034
23 | (295032EA2.03) Ability to determine and/or interpret the following as they apply to (EPE 9) HIGH SECONDARY CONTAINMENT AREA TEMPERATURE: (CFR: 41.10 / 43.5 / 45.13) Cause of high area temperature | 3.7 | A2 | 295032
24 | (295009AA1.07) Ability to operate and/or monitor the following as they apply to (APE 9) LOW REACTOR WATER LEVEL: (CFR: 41.7 / 45.6) RPS | 4.1 | A1 | 295009
25 | (295033EK3.06) Knowledge of the reasons for the following responses or actions as they apply to (EPE 10) HIGH SECONDARY CONTAINMENT AREA RADIATION LEVELS: (CFR: 41.5 / 45.6) Operating ventilation systems | 3.6 | K3 | 295033
26 | (295008AK2.02) Knowledge of the relationship between the (APE 8) HIGH REACTOR WATER LEVEL and the following systems or components: (CFR: 41.7 / 45.8) Reactor feedwater system | 4 | K2 | 295008
27 | (510000A3.02) Ability to monitor automatic operation of the (SF4 SWS*) SERVICE WATER SYSTEM including: (CFR: 41.7 / 45.5) Valve alignment | 3.3 | A3 | 510000
28 | (259002K2.01) (SF2 RWLCS) REACTOR WATER LEVEL CONTROL SYSTEM Knowledge of electrical power supplies to the following: (CFR: 41.7) Reactor water level control system | 3.3 | K2 | 259002
29 | (300000A4.03) Ability to manually operate and/or monitor the (SF8 IA) INSTRUMENT AIR SYSTEM in the control room: (CFR: 41.8 / 45.5 to 45.8) Manual isolations | 3.2 | A4 | 300000
30 | (215003K6.08) Knowledge of the effect of the following plant conditions, system malfunctions, or component malfunctions on the (SF7 IRM) INTERMEDIATE RANGE MONITOR SYSTEM: (CFR: 41.7 / 45.7) Changing mode switch position | 3.8 | K6 | 215003
31 | (209001A1.10) Ability to predict and/or monitor changes in parameters associated with operation of the (SF2, SF4 LPCS) LOW PRESSURE CORE SPRAY SYSTEM including: (CFR: 41.5 / 45.5) Suppression pool temperature | 3.3 | A1 | 209001
32 | (215005A2.01) Ability to (a) predict the impacts of the following on the (SF7 PRMS) AVERAGE POWER RANGE MONITOR/LOCAL POWER RANGE MONITOR and (b) based on those predictions, use procedures to correct, control, or mitigate the consequences of those abnormal operations: (CFR: 41.5 / 43.5 / 45.6) Power supply degradation | 3.3 | A2 | 215005
33 | (205000K4.05) Knowledge of (SF4 SCS) SHUTDOWN COOLING SYSTEM (RHR SHUTDOWN COOLING MODE) design features and/or interlocks that provide for the following: (CFR: 41.7) Cooldown rate | 3.9 | K4 | 205000
34 | (218000K1.07) Knowledge of the physical connections and/or cause and effect relationships between the (SF3 ADS) AUTOMATIC DEPRESSURIZATION SYSTEM and the following systems: (CFR: 41.2 to 41.9 / 45.7 / 45.8) Reactor vessel and internals | 3.2 | K1 | 218000
35 | (223002K3.06) Knowledge of the effect that a loss or malfunction of the (SF5 PCIS) PRIMARY CONTAINMENT ISOLATION SYSTEM / NUCLEAR STEAM SUPPLY SHUTOFF will have on the following systems or system parameters: (CFR: 41.7 / 45.4) Turbine building radiation | 3.4 | K3 | 223002
36 | (209002K5.01) Knowledge of the operational implications or cause and effect relationships of the following concepts as they apply to the (SF2, SF4 HPCS) HIGH PRESSURE CORE SPRAY SYSTEM : (CFR: 41.5 / 45.3) Indications of pump cavitation | 3.5 | K5 | 209002
37 | (262002) (SF6 UPS) UNINTERRUPTABLE POWER SUPPLY (AC/DC) (G2.2.41) EQUIPMENT CONTROL Ability to obtain and interpret station electrical and mechanical drawings (reference potential) (CFR: 41.10 / 45.12 / 45.13) | 3.5 | G | 262002
38 | (264000A3.01) Ability to monitor automatic operation of the (SF6 EGE) EMERGENCY GENERATORS (DIESEL/JET) including: (CFR: 41.7 / 45.7) Starting/loading | 4.2 | A3 | 264000
39 | (212000K2.02) (SF7 RPS) REACTOR PROTECTION SYSTEM Knowledge of electrical power supplies to the following: (CFR: 41.7) RPS logic | 4.1 | K2 | 212000
40 | (262001A4.01) Ability to manually operate and/or monitor the (SF6 AC) AC ELECTRICAL DISTRIBUTION in the control room: (CFR: 41.7 / 45.5 to 45.8) Breakers and disconnects | 3.7 | A4 | 262001
41 | (239002K6.01) Knowledge of the effect of the following plant conditions, system malfunctions, or component malfunctions on the (SF3 SRV) SAFETY RELIEF VALVES: (CFR: 41.7 / 45.5 to 45.8) Nuclear boiler instrument system (pressure indication) | 3.8 | K6 | 239002
42 | (215004A1.04) Ability to predict and/or monitor changes in parameters associated with operation of the (SF7 SRMS) SOURCE RANGE MONITOR SYSTEM including: (CFR: 41.5 / 45.5) Control rod block status | 3.6 | A1 | 215004
43 | (263000A2.02) Ability to (a) predict the impacts of the following on the (SF6 DC) DC ELECTRICAL DISTRIBUTION and (b) based on those predictions, use procedures to correct, control, or mitigate the consequences of those abnormal operations: (CFR: 41.5 / 43.5 / 45.6) Loss of ventilation during charging | 2.9 | A2 | 263000
44 | (217000K4.01) Knowledge of (SF2, SF4 RCIC) REACTOR CORE ISOLATION COOLING SYSTEM (BWR 3, 4, 5, 6) design features and/or interlocks that provide for the following: (CFR: 41.7) Prevent water hammer | 3.4 | K4 | 217000
45 | (211000K1.02) Knowledge of the physical connections and/or cause and effect relationships between the (SF1 SLCS) STANDBY LIQUID CONTROL SYSTEM and the following systems: (CFR: 41.2 to 41.9 / 45.7 / 45.8) Nuclear boiler instrumentation | 3 | K1 | 211000
46 | (400000K3.05) Knowledge of the effect that a loss or malfunction of the (SF8 CCS) COMPONENT COOLING WATER SYSTEM will have on the following systems or system parameters: (CFR: 41.7 / 45.6) Control rod drive hydraulic system | 3.4 | K3 | 400000
47 | (203000K5.04) Knowledge of the operational implications or cause and effect relationships of the following concepts as they apply to the (SF2, SF4 RHR/LPCI) RHR/LPCI: INJECTION MODE (BWR 3, 4, 5, 6): (CFR: 41.5 / 45.3) NPSH limits | 3.4 | K5 | 203000
48 | (261000) (SF9 SGTS) STANDBY GAS TREATMENT SYSTEM (291006K1.07) HEAT EXCHANGERS AND CONDENSERS (CFR: 41.4) Control of heat exchanger temperatures | 2.8 | C | 261000
49 | (510000A3.01) Ability to monitor automatic operation of the (SF4 SWS*) SERVICE WATER SYSTEM including: (CFR: 41.7 / 45.5) Pump starts | 3.5 | A3 | 510000
50 | (259002K2.03) (SF2 RWLCS) REACTOR WATER LEVEL CONTROL SYSTEM Knowledge of electrical power supplies to the following: (CFR: 41.7) Feedwater controllers | 3.1 | K2 | 259002
51 | (300000A4.02) Ability to manually operate and/or monitor the (SF8 IA) INSTRUMENT AIR SYSTEM in the control room: (CFR: 41.8 / 45.5 to 45.8) Instrument air compressors | 3.5 | A4 | 300000
52 | (215003K6.04) Knowledge of the effect of the following plant conditions, system malfunctions, or component malfunctions on the (SF7 IRM) INTERMEDIATE RANGE MONITOR SYSTEM: (CFR: 41.7 / 45.7) Detectors | 3.2 | K6 | 215003
53 | (219000K5.04) Knowledge of the operational implications or cause and effect relationships of the following concepts as they apply to the (SF5 RHR SPC) RHR/LPCI: TORUS/SUPPRESSION POOL COOLING MODE: (CFR: 41.5 / 45.3) Heat exchanger operation | 3.4 | K5 | 219000
54 | (234000) (SF8 FH) FUEL HANDLING (G2.4.30) EMERGENCY PROCEDURES / PLAN Knowledge of events related to system operation/status that must be reported to internal organizations or external agencies, such as the State, the NRC, or the transmission system operator (CFR: 41.10 / 43.5 / 45.11) | 2.7 | G | 234000
55 | (245000A3.12) Ability to monitor automatic operation of the (SF4 MTGEN) MAIN TURBINE GENERATOR AND AUXILIARY SYSTEMS including: (CFR: 41.7 / 45.7) Automatic turbine control | 3.3 | A3 | 245000
56 | (288000K2.01) (SF9 PVS) PLANT VENTILATION SYSTEMS Knowledge of electrical power supplies to the following: (CFR: 41.7) Primary containment supply and exhaust fans | 3 | K2 | 288000
57 | (202002A4.11) Ability to manually operate and/or monitor the (SF1 RSCTL) RECIRCULATION FLOW CONTROL SYSTEM in the control room: (CFR: 41.7 / 45.5 to 45.8) System lockups/lockouts | 3.8 | A4 | 202002
58 | (272000K6.04) Knowledge of the effect of the following plant conditions, system malfunctions, or component malfunctions on the (SF7, SF9 RMS) RADIATION MONITORING SYSTEM : (CFR: 41.7 / 45.7) Plant process computer/parameter display systems | 2.7 | K6 | 272000
59 | (241000A1.22) Ability to predict and/or monitor changes in parameters associated with operation of the (SF3 RTPRS) REACTOR/TURBINE PRESSURE REGULATING SYSTEM including: (CFR: 41.5 / 45.5) Reactor cooldown | 3.8 | A1 | 241000
60 | (202001A2.21) Ability to (a) predict the impacts of the following on the (SF1, SF4 RS) RECIRCULATION SYSTEM and (b) based on those predictions, use procedures to correct, control, or mitigate the consequences of those abnormal operations: (CFR: 41.5 / 43.5 / 45.6) Recirculation loop temperature out of specification | 3.8 | A2 | 202001
61 | (239003K4.08) Knowledge of (SF9 MSVLCS) MAIN STEAM ISOLATION VALVE LEAKAGE CONTROL SYSTEM (BWR 4, 5, 6) design features and/or interlocks that provide for the following: (CFR: 41.7) Prevention of collected condensate in system bleed lines | 2.5 | K4 | 239003
62 | (215001K1.05) Knowledge of the physical connections and/or cause and effect relationships between the (SF7 TIP) TRAVERSING IN CORE PROBE and the following systems: (CFR: 41.2 to 41.9 / 45.7 / 45.8) Primary containment isolation system (BWR 2, 3, 4, 5) | 3.7 | K1 | 215001
63 | (201001K3.01) Knowledge of the effect that a loss or malfunction of the (SF1 CRDH) CRD HYDRAULIC SYSTEM will have on the following systems or system parameters: (CFR: 41.5-7 / 45.1-3 / 45.5-6 / 45.8 / 45.10 / 45.12) Recirculation pumps | 3.2 | K3 | 201001
64 | (G2.1.29) CONDUCT OF OPERATIONS Knowledge of how to conduct system lineups, such as valves, breakers, or switches (CFR: 41.10 / 45.1 / 45.12) | 4.1 | G2.1 | G2.1
65 | (G2.1.39) CONDUCT OF OPERATIONS Knowledge of conservative decision-making practices (CFR: 41.10 / 43.5 / 45.12) | 3.6 | G2.1 | G2.1
66 | (G2.2.17) EQUIPMENT CONTROL Knowledge of the process for managing maintenance activities during power operations, such as risk assessments, work prioritization, and coordination with the transmission system operator (CFR: 41.10 / 43.5 / 45.13) | 2.6 | G2.2 | G2.2
67 | (G2.2.4) EQUIPMENT CONTROL (Multi-unit license) Ability to explain the variations in control room layouts, systems, instrumentation, or procedural actions between units at a facility (CFR: 41.6 / 41.7 / 41.10 / 45.1 / 45.13) | 3.6 | G2.2 | G2.2
68 | (G2.3.5) RADIATION CONTROL Ability to use radiation monitoring systems, such as fixed radiation monitors and alarms or personnel monitoring equipment (CFR: 41.11 / 41.12 / 43.4 / 45.9) | 2.9 | G2.3 | G2.3
69 | (G2.4.37) EMERGENCY PROCEDURES / PLAN Knowledge of the lines of authority during implementation of the emergency plan implementing procedures (CFR: 41.10 / 45.13) | 3 | G2.4 | G2.4
70 | (292001K1.03) NEUTRONS (CFR: 41.1) Define thermal neutrons | 2.7 | R | 292001
71 | (292006K1.07) FISSION PRODUCT POISONS (CFR: 41.1) Describe the following processes and state their effect on reactor operations: --Xenon following a SCRAM | 3.2 | R | 292006
72 | (292004K1.01) REACTIVITY COEFFICIENTS (CFR: 41.1) Define the moderator temperature coefficient of reactivity | 3.2 | R | 292004
73 | (293010K1.01) BRITTLE FRACTURE AND VESSEL THERMAL STRESS (CFR: 41.14) State the brittle fracture mode of failure | 2.8 | T | 293010
74 | (293005K1.03) THERMODYNAMIC CYCLES (CFR: 41.14) Describe the steam quality/moisture effects on turbine integrity and efficiency | 2.7 | T | 293005
75 | (293003K1.16) STEAM (CFR: 41.14) Define the following term: Subcooling | 2.8 | T | 293003
76 | (295021AA2.04) Ability to determine and/or interpret the following as they apply to (APE 21) LOSS OF SHUTDOWN COOLING: (CFR: 41.10 / 43.5 / 45.13) Reactor water temperature | 4.3 | A2 | 295021
77 | (295030) (EPE 7) LOW SUPPRESSION POOL WATER LEVEL (G2.1.2) CONDUCT OF OPERATIONS Knowledge of operator responsibilities during any mode of plant operation (CFR: 41.10 / 43.1 / 45.13) | 4.4 | G | 295030
78 | (295025EA2.02) Ability to determine and/or interpret the following as they apply to (EPE 2) HIGH REACTOR PRESSURE: (CFR: 41.10 / 43.5 / 45.13) Reactor power | 4.2 | A2 | 295025
79 | (295026) (EPE 3) SUPPRESSION POOL HIGH WATER TEMPERATURE (G2.4.23) EMERGENCY PROCEDURES / PLAN Knowledge of the bases for prioritizing emergency operating procedures implementation (CFR: 41.10 / 43.5 / 45.13) | 4.4 | G | 295026
80 | (295004AA2.03) Ability to determine and/or interpret the following as they apply to (APE 4) PARTIAL OR COMPLETE LOSS OF DC POWER: (CFR: 41.10 / 43.5 / 45.13) Battery parameters | 3.7 | A2 | 295004
81 | (295023) (APE 23) REFUELING ACCIDENTS (G2.4.22) EMERGENCY PROCEDURES / PLAN Knowledge of the bases for prioritizing safety functions during abnormal/emergency operations (CFR: 41.7 / 41.10 / 43.5 / 45.12) | 4.4 | G | 295023
82 | (295037EA2.01) Ability to determine and/or interpret the following as they apply to (EPE 14) SCRAM CONDITION PRESENT AND REACTOR POWER ABOVE APRM DOWNSCALE OR UNKNOWN: (CFR: 41.10 / 43.5 / 45.13) Reactor power | 4.7 | A2 | 295037
83 | (295011AA2.02) Ability to determine and/or interpret the following as they apply to (APE 11) HIGH CONTAINMENT TEMPERATURE (MARK III CONTAINMENT ONLY): (CFR: 41.10 / 43.5 / 45.13) Containment pressure | 4.3 | A2 | 295011
84 | (295022) (APE 22) LOSS OF CONTROL ROD DRIVE PUMPS (G2.1.37) CONDUCT OF OPERATIONS Knowledge of procedures, guidelines, or limitations associated with reactivity management (CFR: 41.1 / 41.5 / 41.10 / 43.6 / 45.6) | 4.6 | G | 295022
85 | (295010AA2.07) Ability to determine and/or interpret the following as they apply to (APE 10) HIGH DRYWELL PRESSURE: (CFR: 41.10 / 43.5 / 45.13) Drywell/containment or suppression chamber differential | 3.7 | A2 | 295010
86 | (209001A2.05) Ability to (a) predict the impacts of the following on the (SF2, SF4 LPCS) LOW PRESSURE CORE SPRAY SYSTEM and (b) based on those predictions, use procedures to correct, control, or mitigate the consequences of those abnormal operations: (CFR: 41.5 / 43.5 / 45.6) Core spray line break | 3.5 | A2 | 209001
87 | (215005) (SF7 PRMS) AVERAGE POWER RANGE MONITOR/LOCAL POWER RANGE MONITOR (G2.4.38) EMERGENCY PROCEDURES / PLAN Ability to take actions required by the facility emergency plan implementing procedures, including supporting or acting as emergency coordinator (CFR: 41.10 / 43.5 / 45.11) | 4.4 | G | 215005
88 | (205000A2.06) Ability to (a) predict the impacts of the following on the (SF4 SCS) SHUTDOWN COOLING SYSTEM (RHR SHUTDOWN COOLING MODE) and (b) based on those predictions, use procedures to correct, control, or mitigate the consequences of those abnormal operations: (CFR: 41.5 / 45.6) Pump trips | 3.8 | A2 | 205000
89 | (218000) (SF3 ADS) AUTOMATIC DEPRESSURIZATION SYSTEM (G2.1.23) CONDUCT OF OPERATIONS Ability to perform general or normal operating procedures during any plant condition (CFR: 41.10 / 43.5 / 45.2 / 45.6) | 4.4 | G | 218000
90 | (223002A2.03) Ability to (a) predict the impacts of the following on the (SF5 PCIS) PRIMARY CONTAINMENT ISOLATION SYSTEM / NUCLEAR STEAM SUPPLY SHUTOFF and (b) based on those predictions, use procedures to correct, control, or mitigate the consequences of those abnormal operations: (CFR: 41.5 / 45.6) System logic failures | 4 | A2 | 223002
91 | (223001) (SF5 PCS) PRIMARY CONTAINMENT SYSTEM AND AUXILIARIES (G2.2.38) EQUIPMENT CONTROL Knowledge of conditions and limitations in the facility license (CFR: 41.7 / 41.10 / 43.1 / 45.13) | 4.5 | G | 223001
92 | (290003A2.01) Ability to (a) predict the impacts of the following on the (SF9 CRV) CONTROL ROOM VENTILATION and (b) based on those predictions, use procedures to correct, control, or mitigate the consequences of those abnormal operations: (CFR: 41.5 / 43.5 / 45.6) Automatic initiation/reconfiguration | 3.8 | A2 | 290003
93 | (216000) (SF7 NBI) NUCLEAR BOILER INSTRUMENTATION (G2.1.36) CONDUCT OF OPERATIONS Knowledge of procedures and limitations involved in core alterations (CFR: 41.10 / 43.6 / 45.7) | 4.1 | G | 216000
94 | (G2.1.20) CONDUCT OF OPERATIONS Ability to interpret and execute procedure steps (CFR: 41.10 / 43.5 / 45.12) | 4.6 | G2.1 | G2.1
95 | (G2.1.42) CONDUCT OF OPERATIONS Knowledge of new and spent fuel movement procedures (SRO Only) (CFR: 43.7 / 45.13) | 3.4 | G2.1 | G2.1
96 | (G2.2.5) EQUIPMENT CONTROL Knowledge of the process for making design or operating changes to the facility, such as 10 CFR 50.59, \u201cChanges, Tests and Experiments,\u201d screening and evaluation processes, administrative processes for temporary modifications, disabling annunciators, or installation of temporary equipment (CFR: 41.10 / 43.3 / 45.13) | 3.2 | G2.2 | G2.2
97 | (G2.2.35) EQUIPMENT CONTROL Ability to determine technical specification mode of operation (CFR: 41.7 / 41.10 / 43.2 / 45.13) | 4.5 | G2.2 | G2.2
98 | (G2.3.14) RADIATION CONTROL Knowledge of radiation or contamination hazards that may arise during normal, abnormal, or emergency conditions or activities, such as analysis and interpretation of radiation and activity readings as they pertain to administrative, normal, abnormal, and emergency procedures, or analysis and interpretation of coolant activity, including comparison to emergency plan or regulatory limits (SRO Only) (CFR: 43.4 / 45.10) | 3.8 | G2.3 | G2.3
99 | (G2.4.25) EMERGENCY PROCEDURES / PLAN Knowledge of fire protection procedures (CFR: 41.10 / 43.5 / 45.13) | 3.7 | G2.4 | G2.4
100 | (G2.4.12) EMERGENCY PROCEDURES / PLAN Knowledge of operating crew responsibilities during emergency and abnormal operations (CFR: 41.10 / 45.12) | 4.3 | G2.4 | G2.4