## Sheet1
Question Number | Topic Title | Topic Importance | K/A Category | System
1 | (395002) 000008 (APE 8) Pressurizer Vapor Space Accident (G2.2.2) EQUIPMENT CONTROL: Ability to manipulate the console controls as required to operate the facility between shutdown and designated power levels (CFR: 41.6 / 41.7 / 45.2) | 4.6 | G | 395002
2 | (026AA2.05) Ability to determine and/or interpret the following as they apply to (APE 26) LOSS OF Component Cooling Water (CFR: 41.10 / 43.5 / 45.13): The normal values for CCW-header flow rate and the flow rates to the components cooled by the CCWS | 3 | A2 | 395008
3 | (077AK3.01) Knowledge of the reasons for the following responses and/or actions as they apply to (APE 77) GENERATOR VOLTAGE AND ELECTRIC Grid Disturbances (CFR: 41.4 / 41.5 / 41.7 / 41.10 / 45.8): Reactor and turbine trip criteria | 3.9 | K3 | 395020
4 | (056AK2.10) Knowledge of the relationship between (APE 56) Loss of Offsite Power and the following systems or components (CFR: 41.7 / 45.7): AC distribution system | 4.3 | K2 | 395015
5 | (WE12EA1.25) Ability to operate and/or monitor the following as they apply to (W E12) UNCONTROLLED DEPRESSURIZATION OF ALL STEAM GENERATORS (CFR: 41.5 to 41.8 / 45.5 to 45.8): PRMS | 2.7 | A1 | 395012
6 | (038EK1.05) Knowledge of the operational implications and/or cause and effect relationships of the following concepts as they apply to (EPE 38) STEAM GENERATOR Tube Rupture (CFR: 41.5 / 41.7 / 45.7 to 45.9): S/G PORV or main steam safety valve failing open or main steamline break on the ruptured S/G | 4.1 | K1 | 395011
7 | (395009) 000027 (APE 27) Pressurizer Pressure Control System Malfunction (G2.2.18) EQUIPMENT CONTROL: Knowledge of the process for managing maintenance activities during shutdown operations, such as risk assessments and work prioritization (CFR: 41.10 / 43.5 / 45.13) | 2.6 | G | 395009
8 | (CE06EA2.08) Ability to determine and/or interpret the following as they apply to (CE E06) LOSS OF FEEDWATER (CFR: 43.5 / 45.13): Feed flow to S/Gs | 4.3 | A2 | 395013
9 | (057AK3.01) Knowledge of the reasons for the following responses and/or actions as they apply to (APE 57) LOSS OF VITAL AC ELECTRICALINSTRUMENT BUS (CFR: 41.5 / 41.10 / 45.6 / 45.13): Actions contained in AOPs for the loss of a vital AC electrical instrument bus | 4.1 | K3 | 395016
10 | (029EK2.07) Knowledge of the relationship between (EPE 29) ANTICIPATED TRANSIENT WITHOUT SCRAM (ATWS) and the following systems or components (CFR: 41.7 / 45.7): CVCS | 3.5 | K2 | 395010
11 | (CE02EA1.06) Ability to operate and/or monitor the following as they apply to (CE E02) STANDARD POST‑TRIP ACTIONS AND REACTOR TRIP RECOVERY (CFR: 41.7 / 45.5 / 45.6): ESFAS | 4.5 | A1 | 395001
12 | (025AK1.05) Knowledge of the operational implications and/or cause and effect relationships of the following concepts as they apply to (APE 25) LOSS OF RESIDUAL Heat Removal System (CFR: 41.8 / 41.10 / 45.3): RHR gas binding | 3.8 | K1 | 395007
13 | (395017) 000058 (APE 58) Loss of DC Power (G2.1.23) CONDUCT OF OPERATIONS: Ability to perform general and/or normal operating procedures during any plant condition (CFR: 41.10 / 43.5 / 45.2 / 45.6) | 4.3 | G | 395017
14 | (009EA2.20) Ability to determine and/or interpret the following as they apply to (EPE 9) SMALL-Break LOCA (CFR: 43.5 / 45.13): Containment vent damper position indicator | 2.6 | A2 | 395003
15 | (062AK3.04) Knowledge of the reasons for the following responses and/or actions as they apply to (APE 62) LOSS OF SERVICE WATER (CFR: 41.4 / 41.8 / 45.7): Effect on the service water discharge flow header of a loss of CCW | 3.3 | K3 | 395018
16 | (022AK2.07) Knowledge of the relationship between (APE 22) LOSS OF REACTOR Coolant Makeup and the following systems or components (CFR: 41.7 / 45.7): CCWS | 3.2 | K2 | 395006
17 | (065AA1.05) Ability to operate and/or monitor the following as they apply to (APE 65) LOSS OF Instrument Air (CFR: 41.7 / 45.5 / 45.6): RPS | 3.2 | A1 | 395019
18 | (WE05EK1.05) Knowledge of the operational implications and/or cause and effect relationships of the following concepts as they apply to (W E05) Loss of Secondary Heat Sink (CFR: 41.5 / 41.7 / 45.7 / 45.8): Reestablishing feed flow to a faulted S/G | 3.9 | K1 | 395023
19 | (395046) (W E16) High Containment Radiation (G2.4.5) EMERGENCY PROCEDURES/PLAN: Knowledge of the organization of the operating procedures network for normal, abnormal, and emergency evolutions (CFR: 41.10 / 43.5 / 45.13) | 3.7 | G | 395046
20 | (024AA2.10) Ability to determine and/or interpret the following as they apply to (APE 24) EMERGENCY Boration (CFR: 43.5 / 45.13): Normal boron flow | 2.8 | A2 | 395027
21 | (WE09EK3.08) Knowledge of the reasons for the following responses and/or actions as they apply to (W E09) NATURAL CIRCULATION OPERATIONS (CFR: 41.5 / 41.10 / 45.6 / 45.13): Starting CRDM fans | 3.2 | K3 | 395054
22 | (BA06AK2.10) Knowledge of the relationship between (BW A06) SHUTDOWN OUTSIDE CONTROL ROOM and the following systems or components (CFR: 41.8 / 41.10 / 45.3): SWS | 3.6 | K2 | 395038
23 | (005AA1.04) Ability to operate and/or monitor the following as they apply to (APE 5) INOPERABLE/STUCK Control Rod (CFR: 41.7 / 45.5 / 45.6): NIS | 3.9 | A1 | 395026
24 | (WE02EK1.07) Knowledge of the operational implications and/or cause and effect relationships of the following concepts as they apply to (W E02) SI TERMINATION (CFR: 41.5 / 41.7 / 45.7 / 45.8): Starting a charging pump with no CCW cooling to RCP thermal barrier | 3.5 | K1 | 395043
25 | (395032) 000037 (APE 37) Steam Generator Tube Leak (G2.4.26) EMERGENCY PROCEDURES/PLAN: Knowledge of facility protection requirements, including fire brigade and portable firefighting equipment usage (CFR: 41.10 / 43.5 / 45.12) | 3.1 | G | 395032
26 | (WE13EA2.04) Ability to determine and/or interpret the following as they apply to (W E13) STEAM Generator Overpressure (CFR: 41.10 / 43.5 / 45.13): Feedwater isolation | 3.3 | A2 | 395044
27 | (078K2.02) Knowledge of electrical power supplies to the following: (SF8 IAS) INSTRUMENT AIR SYSTEM (CFR: 41.7) Emergency air compressor | 3.4 | K2 | 400078
28 | (400010) 010 (SF3 PZR PCS) PRESSURIZER PRESSURE CONTROL SYSTEM (G2.1.28) CONDUCT OF OPERATIONS: Knowledge of the purpose and function of major system components and controls (CFR: 41.7) | 4.1 | G | 400010
29 | (064K3.04) Knowledge of the effect that a loss or malfunction of the (SF6 EDG) EMERGENCY DIESEL GENERATOR SYSTEM will have on the following systems or system parameters (CFR: 41.7 / 45.6): AC distribution system | 4.2 | K3 | 400064
30 | (022K6.08) Knowledge of the effect of the following plant conditions, system malfunctions, or component malfunctions on the (SF5 CCS) CONTAINMENT COOLING SYSTEM (CFR: 41.7 / 45.7): Heat exchangers and/or coolers | 3.3 | K6 | 400022
31 | (012K1.08) Knowledge of the physical connections and/or cause and effect relationships between the (SF7 RPS) REACTOR PROTECTION SYSTEM and the following systems (CFR: 41.2 to 41.9 / 45.7 / 45.8): MFW | 3.3 | K1 | 400012
32 | (006A4.02) Ability to manually operate and/or monitor the (SF2; SF3 ECCS) EMERGENCY CORE COOLING SYSTEM in the control room (CFR: 41.7 / 45.5 to 45.8): ECCS valves | 4.2 | A4 | 400006
33 | (061A3.03) Ability to monitor automatic features of the (SF4S AFW) AUXILIARY/EMERGENCY FEEDWATER SYSTEM, including (CFR: 41.7 / 45.7): Automatic AFW S/G level control | 3.8 | A3 | 400061
34 | (003K5.10) Knowledge of the operational implications or cause and effect relationships of the following concepts as they apply to the (SF4P RCP) REACTOR COOLANT PUMP SYSTEM (CFR: 41.5 / 45.7): Starting an RCP while RCS is cold | 3.7 | K5 | 400003
35 | (073A2.01) Ability to (a) predict the impacts of the following on the (SF7 PRM) PROCESS RADIATION MONITORING SYSTEM and (b) based on those predictions, use procedures to correct, control, or mitigate the consequences of those abnormal operations (CFR: 41.5 / 43.5 / 45.3 / 45.13 / 8-9): PRM component failures | 3.9 | A2 | 400073
36 | (103K4.02) Knowledge of (SF5 CNT) CONTAINMENT SYSTEM design features and/or interlocks that provide for the following (CFR: 41.7): Containment penetration cooling | 2.7 | K4 | 400103
37 | (008A1.01) Ability to predict and/or monitor changes in parameters associated with operation of the (SF8 CCW) COMPONENT COOLING WATER SYSTEM, including (CFR: 41.5 / 45.7): CCW flow rate | 3.2 | A1 | 400008
38 | (005K2.02) Knowledge of electrical power supplies to the following (CFR: 41.7): (SF4P RHR) RESIDUAL HEAT REMOVAL SYSTEM Containment isolation valves | 3.3 | K2 | 400005
39 | (400026) 026 (SF5 CSS) CONTAINMENT SPRAY SYSTEM (191001K1.02) VALVES (CFR: 41.3): The function and operation of relief valves | 3.3 | C | 400026
40 | (013K3.03) Knowledge of the effect that a loss or malfunction of the (SF2 ESFAS) ENGINEERED SAFETY FEATURES ACTUATION SYSTEM will have on the following systems or system parameters (CFR: 41.3 to 41.7 / 45.6): Containment | 4.1 | K3 | 400013
41 | (062K6.11) Knowledge of the effect of the following plant conditions, system malfunctions, or component malfunctions on the (SF6 ED AC) AC ELECTRICAL DISTRIBUTION SYSTEM (CFR: 41.7 / 45.7): Grounds | 3.1 | K6 | 400062
42 | (063K1.05) Knowledge of the physical connections and/or cause and effect relationships between the (SF6 ED DC) DC ELECTRICAL DISTRIBUTION SYSTEM and the following systems (CFR: 41.3 to 41.8 / 45.7 / 45.8): EDG | 4.4 | K1 | 400063
43 | (039A4.01) Ability to manually operate and/or monitor the (SF4S MSS) MAIN AND REHEAT STEAM SYSTEM in the control room (CFR: 41.7 / 45.5 to 45.8): MSIVs and bypass valves | 3.9 | A4 | 400039
44 | (007A3.01) Ability to monitor automatic features of the (SF5 PRTS) PRESSURIZER RELIEF/QUENCH TANK SYSTEM, including (CFR: 41.5 / 41.7 / 45.5): Components that discharge to the PRT/quench tank | 3.4 | A3 | 400007
45 | (059K5.01) Knowledge of the operational implications or cause and effect relationships of the following concepts as they apply to the (SF4S MFW) MAIN FEEDWATER SYSTEM (CFR: 41.5 / 45.7): Relationship between variable speed, flow, and discharge pressure of the MFW pumps | 3.4 | K5 | 400059
46 | (004A2.04) Ability to (a) predict the impacts of the following on the (SF1; SF2 CVCS) CHEMICAL AND VOLUME CONTROL SYSTEM and (b) based on those predictions, use procedures to correct, control, or mitigate the consequences of those abnormal operations (CFR: 41.5 to 41.7 / 43.5 / 45.3 / 45.5): Unplanned gas release | 2.5 | A2 | 400004
47 | (076K4.04) Knowledge of (SF4S SW) SERVICE WATER SYSTEM design features and/or interlocks that provide for the following (CFR: 41.7): Intake water level recorders | 2.8 | K4 | 400076
48 | (078A1.01) Ability to predict and/or monitor changes in parameters associated with operation of the (SF8 IAS) INSTRUMENT AIR SYSTEM, including (CFR: 41.5 / 45.5): Instrument air pressure | 3.5 | A1 | 400078
49 | (010K2.01) Knowledge of electrical power supplies to the following: (SF3 PZR PCS) PRESSURIZER PRESSURE CONTROL SYSTEM (CFR: 41.7) PZR heaters | 3.4 | K2 | 400010
50 | (400064) 064 (SF6 EDG) EMERGENCY DIESEL GENERATOR SYSTEM (G2.1.44) CONDUCT OF OPERATIONS: Knowledge of RO duties in the control room during fuel handling, such as responding to alarms from the fuel handling area, communicating with fuel-handling personnel, operating systems from the control room to support fueling operations, or supporting instrumentation (CFR: 41.10 / 43.7 / 45.12) | 3.9 | G | 400064
51 | (022K3.04) Knowledge of the effect that a loss or malfunction of the (SF5 CCS) CONTAINMENT COOLING SYSTEM will have on the following systems or system parameters (CFR: 41.7 / 45.6): CNT | 3.9 | K3 | 400022
52 | (012K6.11) Knowledge of the effect of the following plant conditions, system malfunctions, or component malfunctions on the (SF7 RPS) REACTOR PROTECTION SYSTEM (CFR: 41.7 / 45.7): Trip setpoint calculators | 3.5 | K6 | 400012
53 | (006K1.05) Knowledge of the physical connections and/or cause and effect relationships between the (SF2; SF3 ECCS) EMERGENCY CORE COOLING SYSTEM and the following systems (CFR: 41.2 to 41.8 / 45.3 / 45.7 / 45.8): RCP seal injection and return systems | 3.4 | K1 | 400006
54 | (061A4.03) Ability to manually operate and/or monitor the (SF4S AFW) AUXILIARY/EMERGENCY FEEDWATER SYSTEM in the control room (CFR: 41.7 / 45.5 to 45.8): AFW pump turbines | 4.1 | A4 | 400061
55 | (072K3.01) Knowledge of the effect that a loss or malfunction of the (SF7 ARM) AREA RADIATION MONITORING SYSTEM will have on the following systems or system parameters (CFR: 41.7 / 41.8 / 45.8 / 45.9): Containment ventilation isolation | 3.6 | K2 | 400072
56 | (400011) 011 (SF2 PZR LCS) PRESSURIZER LEVEL CONTROL SYSTEM (191004K1.22) PUMPS (CFR: 41.3): (POSITIVE DISPLACEMENT) NPSH requirements for a positive displacement pump | 2.8 | C | 400011
57 | (041K3.02) Knowledge of the effect that a loss or malfunction of the (SF4S SDS) STEAM DUMP/TURBINE BYPASS CONTROL SYSTEM will have on the following systems or system parameters (CFR: 41.7 / 45.6): RCS | 4 | K3 | 400041
58 | (029K6.08) Knowledge of the effect of the following plant conditions, system malfunctions, or component malfunctions on the (SF8 CPS) CONTAINMENT PURGE SYSTEM (CFR: 41.7 / 45.8): CPS components | 3 | K6 | 400029
59 | (017K1.03) Knowledge of the physical connections and/or cause and effect relationships between the (SF7 ITM) IN CORE TEMPERATURE MONITOR SYSTEM and the following systems (CFR: 41.2 to 41.9 / 45.7 / 45.8): SPDS | 3.8 | K1 | 400017
60 | (028A4.03) Ability to manually operate and/or monitor the (SF5 HRPS) HYDROGEN RECOMBINER AND PURGE CONTROL SYSTEM in the control room (CFR: 41.7 / 45.5 to 45.8): Hydrogen sampling | 2.7 | A4 | 400028
61 | (055A3.01) Ability to monitor automatic features of the (SF4S CARS) CONDENSER AIR REMOVAL SYSTEM, including (CFR: 41.7 / 45.5): Air removal pump | 3 | A3 | 400055
62 | (068K5.07) Knowledge of the operational implications or cause and effect relationships of the following concepts as they apply to the (SF9 LRS) LIQUID RADWASTE SYSTEM (CFR: 41.5 / 45.7 - 9): Loss of secondary mixing water system | 2.6 | K5 | 400068
63 | (045A2.15) Ability to (a) predict the impacts of the following on the (SF4S MTG) MAIN TURBINE GENERATOR SYSTEM and (b) based on those predictions, use procedures to correct, control, or mitigate the consequences of those abnormal operations (CFR: 41.5 / 43.5 / 45.3 / 45.5): Turbine overspeed | 3.5 | A2 | 400045
64 | (G2.1.39) CONDUCT OF OPERATIONS: Knowledge of conservative decision-making practices (CFR: 41.10 / 43.5 / 45.12) | 3.6 | G2.1 | G2.1
65 | (G2.1.2) CONDUCT OF OPERATIONS: Knowledge of operator responsibilities during any mode of plant operation (CFR: 41.10 / 43.1 / 45.13) | 4.1 | G2.1 | G2.1
66 | (G2.2.41) EQUIPMENT CONTROL: Ability to obtain and interpret station electrical and mechanical drawings (reference potential) (CFR: 41.10 / 45.12 / 45.13) | 3.5 | G2.2 | G2.2
67 | (G2.2.21) EQUIPMENT CONTROL: Knowledge of pre- and post-maintenance operability requirements (CFR: 41.10 / 43.2) | 2.9 | G2.2 | G2.2
68 | (G2.3.12) RADIATION CONTROL: Knowledge of radiological safety principles and procedures pertaining to licensed operator duties, such as response to radiation monitor alarms, containment entry requirements, fuel handling responsibilities, access to locked high-radiation areas, or alignment of filters (CFR: 41.12 / 43.4 / 45.9 / 45.10) | 3.2 | G2.3 | G2.3
69 | (G2.4.43) EMERGENCY PROCEDURES/PLAN: Knowledge of emergency communications systems and techniques (CFR: 41.10 / 43.5 / 45.13) | 3.2 | G2.4 | G2.4
70 | (192005K1.10) CONTROL RODS (CFR: 41.1): State the purpose of flux shaping | 2.9 | R | 192005
71 | (192003K1.08) REACTOR KINETICS AND NEUTRON SOURCES (CFR: 41.1): Explain the prompt critical, prompt jump, and prompt drop | 2.9 | R | 192003
72 | (192001K1.02) NEUTRONS (CFR: 41.1): Define prompt and delayed neutrons | 2.5 | R | 192001
73 | (193003K1.14) STEAM (CFR: 41.14): Define the following term: -- superheated vapor | 2.5 | T | 193003
74 | (193008K1.24) THERMAL HYDRAULICS (CFR: 41.14): (NATURAL CIRCULATION) Describe the process of reflux boiling (boiler condenser process). | 3.1 | T | 193008
75 | (193004K1.15) THERMODYNAMIC PROCESS (CFR: 41.14): (THROTTLING AND THE THROTTLING PROCESS) Determine the exit conditions for a throttling process based on the use of steam and/or water | 2.8 | T | 193004
76 | (055EA2.08) Ability to determine and/or interpret the following as they apply to (EPE 55) Station Blackout (CFR: 43.5 / 45.13): In-core thermocouple temperatures | 4 | A2 | 395014
77 | (395004) 000011 (EPE 11) Large Break LOCA (G2.4.3) EMERGENCY PROCEDURES/PLAN: Ability to identify post-accident instrumentation (CFR: 41.6 / 45.4) | 3.9 | G | 395004
78 | (015AA2.08) Ability to determine and/or interpret the following as they apply to (APE 15) REACTOR COOLANT Pump Malfunctions (CFR: 43.5 / 45.13): RCP high bearing temperature | 3.4 | A2 | 395005
79 | (395022) (W E11) Loss of Emergency Coolant Recirculation (G2.1.38) CONDUCT OF OPERATIONS: Knowledge of the station’s requirements for verbal communications when implementing procedures (CFR: 41.10 / 45.13) | 3.8 | G | 395022
80 | (WE04EA2.03) Ability to determine and/or interpret the following as they apply to (W E04) LOCA Outside Containment (CFR: 41.10 / 43.5 / 45.13): RCS pressure | 3.8 | A2 | 395021
81 | (395002) 000008 (APE 8) Pressurizer Vapor Space Accident (G2.1.35) CONDUCT OF OPERATIONS: Knowledge of the fuel handling responsibilities of SROs (SRO Only) (CFR: 43.7) | 3.9 | G | 395002
82 | (051AA2.02) Ability to determine and/or interpret the following as they apply to (APE 51) LOSS OF Condenser Vacuum (CFR: 43.5 / 45.13): Conditions requiring reactor and/or turbine trip | 4.2 | A2 | 395033
83 | (395039) 000069 (APE 69; W E14) Loss of Containment Integrity (G2.4.16) EMERGENCY PROCEDURES/PLAN: Knowledge of emergency and abnormal operating procedures implementation hierarchy and coordination with other support procedures or guidelines, such as operating procedures, abnormal operating procedures, or severe accident management guidelines (CFR: 41.10 / 43.5 / 45.13) | 4.4 | G | 395039
84 | (036AA2.02) Ability to determine and/or interpret the following as they apply to (APE 36) FUEL HANDLING INCIDENTS (CFR: 41.7 / 43.5 / 43.7 / 45.13): Occurrence of a fuel handling incident | 3.8 | A2 | 395031
85 | (395037) 000067 (APE 67) Plant Fire On Site (G2.1.1) CONDUCT OF OPERATIONS: Knowledge of conduct of operations requirements (CFR: 41.10 / 43.10 / 45.13) | 4.2 | G | 395037
86 | (003A2.06) Ability to (a) predict the impacts of the following on the (SF4P RCP) REACTOR COOLANT PUMP SYSTEM and (b) based on those predictions, use procedures to correct, control, or mitigate the consequences of those abnormal operations (CFR: 41.5 / 43.5 / 45.3 / 45.13): CCWS malfunction | 3.5 | A2 | 400003
87 | (400073) 073 (SF7 PRM) PROCESS RADIATION MONITORING SYSTEM (G2.1.21) CONDUCT OF OPERATIONS: Ability to verify that a copy of a controlled procedure is the proper revision (CFR: 41.10 / 45.10 / 45.13) | 3.6 | G | 400073
88 | (103A2.09) Ability to (a) predict the impacts of the following on the (SF5 CNT) CONTAINMENT SYSTEM and (b) based on those predictions, use procedures to correct, control, or mitigate the consequences of those abnormal operations (CFR: 41.5 / 43.5 / 45.3 / 45.13): HRPS failure | 3 | A2 | 400103
89 | (400008) 008 (SF8 CCW) COMPONENT COOLING WATER SYSTEM (G2.4.49) EMERGENCY PROCEDURES/PLAN: Ability to perform without reference to procedures those actions that require immediate operation of system components and controls (CFR: 41.10 / 43.2 / 45.6) | 4.4 | G | 400008
90 | (005A2.04) Ability to (a) predict the impacts of the following on the (SF4P RHR) RESIDUAL HEAT REMOVAL SYSTEM and (b) based on those predictions, use procedures to correct, control, or mitigate the consequences of those abnormal operations (CFR: 41.5 / 43.5 / 45.3 / 45.13): RHR valve malfunction | 3.7 | A2 | 400005
91 | (400050) 050 (SF9 CRV*) CONTROL ROOM VENTILATION (G2.1.40) CONDUCT OF OPERATIONS: Knowledge of refueling administrative requirements (CFR: 41.10 / 43.5 / 43.6 / 45.13) | 3.9 | G | 400050
92 | (002A2.03) Ability to (a) predict the impacts of the following on the (SF2; SF4P RCS) REACTOR COOLANT SYSTEM and (b) based on those predictions, use procedures to correct, control, or mitigate the consequences of those abnormal operations (CFR: 41.5 / 43.5 / 45.3 / 45.5): Loss of forced circulation | 4.2 | A2 | 400002
93 | (400027) 027 (SF5 CIRS) CONTAINMENT IODINE REMOVAL SYSTEM (G2.4.51) EMERGENCY PROCEDURES/PLAN: Knowledge of emergency operating procedure exit conditions (e.g., emergency condition no longer exists or severe accident guideline entry is required) (CFR: 41.10 / 43.5 /45.13) | 4 | G | 400027
94 | (G2.1.4) CONDUCT OF OPERATIONS: Knowledge of individual licensed operator responsibilities related to shift staffing, such as medical requirements, “no-solo” operation, and maintenance of active license status, 10 CFR Part 55 (CFR: 41.10 / 43.2) | 3.8 | G2.1 | G2.1
95 | (G2.1.18) CONDUCT OF OPERATIONS: Ability to make accurate, clear, and concise logs, records, status boards, and reports (CFR: 41.10 / 45.12 / 45.13) | 3.8 | G2.1 | G2.1
96 | (G2.2.38) EQUIPMENT CONTROL: Knowledge of conditions and limitations in the facility license (CFR: 41.7 / 41.10 / 43.1 / 45.13) | 4.5 | G2.2 | G2.2
97 | (G2.2.5) EQUIPMENT CONTROL: Knowledge of the process for making design or operating changes to the facility, such as 10 CFR 50.59, “Changes, Tests and Experiments,” screening and evaluation processes, administrative processes for temporary modifications, disabling annunciators, or installation of temporary equipment (CFR: 41.10 /43.3 / 45.13) | 3.2 | G2.2 | G2.2
98 | (G2.3.11) RADIATION CONTROL: Ability to control radiation releases (CFR: 41.11 / 43.4 / 45.10) | 4.3 | G2.3 | G2.3
99 | (G2.4.40) EMERGENCY PROCEDURES/PLAN: Knowledge of SRO responsibilities in emergency plan implementing procedures (SRO Only) (CFR: 43.5 / 45.11) | 4.5 | G2.4 | G2.4
100 | (G2.4.25) EMERGENCY PROCEDURES/PLAN: Knowledge of fire protection procedures (CFR: 41.10 / 43.5 / 45.13) | 3.7 | G2.4 | G2.4