## Sheet1
Question Number | Topic Title | Topic Importance | K/A Category | System
1 | (295001AK1.02) Knowledge of the operational implications and/or cause and effect relationships of the following concepts as they apply to the (APE 1) PARTIAL OR COMPLETE LOSS OF FORCED CORE FLOW CIRCULATION: (CFR: 41.8 to 41.10) Power/flow distribution | 3.7 | K1 | 295001
2 | (295019AK3.05) Knowledge of the reasons for the following responses or actions as they apply to (APE 19) PARTIAL OR COMPLETE LOSS OF INSTRUMENT AIR: (CFR: 41.5 / 45.6) Leak isolation | 3.3 | K3 | 295019
3 | (295023AK2.04) Knowledge of the relationship between the (APE 23) REFUELING ACCIDENTS and the following systems or components: (CFR: 41.7 / 45.8) RMCS/RCIS | 3.2 | K2 | 295023
4 | (295030EA1.01) Ability to operate and/or monitor the following as they apply to (EPE 7) LOW SUPPRESSION POOL WATER LEVEL: (CFR: 41.7 / 45.6) ECCSs | 4 | A1 | 295030
5 | (295027) (EPE 4) HIGH CONTAINMENT TEMPERATURE (MARK III CONTAINMENT ONLY) (G2.4.23) EMERGENCY PROCEDURES / PLAN Knowledge of the bases for prioritizing emergency operating procedures implementation (CFR: 41.10 / 43.5 / 45.13) | 3.4 | G | 295027
6 | (295004AA2.03) Ability to determine and/or interpret the following as they apply to (APE 4) PARTIAL OR COMPLETE LOSS OF DC POWER: (CFR: 41.10 / 43.5 / 45.13) Battery parameters | 3.8 | A2 | 295004
7 | (295026EK1.01) Knowledge of the operational implications and/or cause and effect relationships of the following concepts as they apply to the (EPE 3) SUPPRESSION POOL HIGH WATER TEMPERATURE: (CFR: 41.8 to 41.10) Pump NPSH | 3.6 | K1 | 295026
8 | (295003AK3.08) Knowledge of the reasons for the following responses or actions as they apply to (APE 3) PARTIAL OR COMPLETE LOSS OF AC POWER: (CFR: 41.5 / 45.6 ) Reactor cooldown | 3.8 | K3 | 295003
9 | (295006AK2.01) Knowledge of the relationship between the (APE 6) SCRAM and the following systems or components: (CFR: 41.7 / 45.8) RPS | 4.5 | K2 | 295006
10 | (295005AA1.05) Ability to operate and/or monitor the following as they apply to (APE 5) MAIN TURBINE GENERATOR TRIP: (CFR: 41.7 / 45.6) Reactor/turbine pressure regulating system | 3.9 | A1 | 295005
11 | (295024) (EPE 1) HIGH DRYWELL PRESSURE (G2.4.12) EMERGENCY PROCEDURES / PLAN Knowledge of operating crew responsibilities during emergency and abnormal operations (CFR: 41.10 / 45.12) | 4 | G | 295024
12 | (295021AA2.01) Ability to determine and/or interpret the following as they apply to (APE 21) LOSS OF SHUTDOWN COOLING: (CFR: 41.10 / 43.5 / 45.13) Containment/drywell temperature | 3.6 | A2 | 295021
13 | (295018AA2.03) Ability to determine and/or interpret the following as they apply to (APE 18) PARTIAL OR COMPLETE LOSS OF COMPONENT COOLING WATER (CCW): (CFR: 41.10 / 43.5 / 45.13) Partial or complete loss | 3.7 | K1 | 295018
14 | (295031EK3.01) Knowledge of the reasons for the following responses or actions as they apply to (EPE 8) REACTOR LOW WATER LEVEL: (CFR: 41.5 / 45.6) Automatic depressurization system actuation | 4.3 | K3 | 295031
15 | (295037EK2.18) Knowledge of the relationship between the (EPE 14) SCRAM CONDITION PRESENT AND REACTOR POWER ABOVE APRM DOWNSCALE OR UNKNOWN and the following systems or components: (CFR: 41.7 / 41.8 / 45.8) Reactor feedwater system | 3.8 | K2 | 295037
16 | (295016AA1.07) Ability to operate and/or monitor the following as they apply to (APE 16) CONTROL ROOM ABANDONMENT: (CFR: 41.7 / 45.6) Control room/local control transfer mechanisms | 4 | A1 | 295016
17 | (295025) (EPE 2) HIGH REACTOR PRESSURE (G2.2.35) EQUIPMENT CONTROL Ability to determine technical specification mode of operation (CFR: 41.7 / 41.10 / 43.2 / 45.13) | 3.6 | G | 295025
18 | (295038EA2.06) Ability to determine and/or interpret the following as they apply to (EPE 15) HIGH OFFSITE RADIOACTIVITY RELEASE RATE: (CFR: 41.10 / 43.5 / 45.13) Meteorological data | 3.7 | A2 | 295038
19 | (600000AK1.02) Knowledge of the operational implications and/or cause and effect relationships of the following concepts as they apply to the (APE 24) PLANT FIRE ON SITE: (CFR: 41.8 / 41.10 / 45.3) Firefighting methods for each type of fire | 3.4 | K1 | 600000
20 | (700000AK3.02) Knowledge of the reasons for the following responses or actions as they apply to (APE 25) GENERATOR VOLTAGE AND ELECTRIC GRID DISTURBANCES: (CFR: 41.4 / 41.5 / 41.7 / 41.10 / 45.8) Actions contained in abnormal operating procedure for voltage and grid disturbances | 3.8 | K3 | 700000
21 | (295020AA1.03) Ability to operate and/or monitor the following as they apply to (APE 20) INADVERTENT CONTAINMENT ISOLATION: (CFR: 41.7 / 45.6) Containment ventilation system | 3.5 | A1 | 295020
22 | (295035) (EPE 12) SECONDARY CONTAINMENT HIGH DIFFERENTIAL PRESSURE (G2.2.43) EQUIPMENT CONTROL Knowledge of the process used to track inoperable alarms (CFR: 41.10 / 43.5 / 45.13) | 3 | G | 295035
23 | (295036EA2.03) Ability to determine and/or interpret the following as they apply to (EPE 13) SECONDARY CONTAINMENT HIGH SUMP/AREA WATER LEVEL: (CFR: 41.10 / 43.5 / 45.13) Cause of the high water level | 3.6 | A2 | 295036
24 | (295009AK1.01) Knowledge of the operational implications and/or cause and effect relationships of the following concepts as they apply to the (APE 9) LOW REACTOR WATER LEVEL: (CFR: 41.8 to 41.10) Steam carryunder | 2.9 | K1 | 295009
25 | (295014AK3.01) Knowledge of the reasons for the following responses or actions as they apply to (APE 14) INADVERTENT REACTIVITY ADDITION: (CFR: 41.5 / 45.6) Reactor SCRAM | 4.3 | K3 | 295014
26 | (295012AK2.01) Knowledge of the relationship between the (APE 12) HIGH DRYWELL TEMPERATURE and the following systems or components: (CFR: 41.7 / 45.8) Drywell ventilation | 3.7 | K2 | 295012
27 | (223002K6.08) Knowledge of the effect of the following plant conditions, system malfunctions, or component malfunctions on the (SF5 PCIS) PRIMARY CONTAINMENT ISOLATION SYSTEM / NUCLEAR STEAM SUPPLY SHUTOFF : (CFR: 41.7 / 45.7) Reactor protection system | 3.7 | K6 | 223002
28 | (262001K3.04) Knowledge of the effect that a loss or malfunction of the (SF6 AC) AC ELECTRICAL DISTRIBUTION will have on the following systems or system parameters: (CFR: 41.7 / 45.4) Uninterruptible power supply system | 3.7 | K3 | 262001
29 | (264000A4.04) Ability to manually operate and/or monitor the (SF6 EGE) EMERGENCY GENERATORS (DIESEL/JET) in the control room: (CFR: 41.7 / 45.5 to 45.8) Starting, loading, unloading, and stopping of emergency generator | 4.1 | A4 | 264000
30 | (239002) (SF3 SRV) SAFETY RELIEF VALVES (G2.4.22) EMERGENCY PROCEDURES / PLAN Knowledge of the bases for prioritizing safety functions during abnormal/emergency operations (CFR: 41.7 / 41.10 / 43.5 / 45.12) | 3.6 | G | 239002
31 | (209001K5.02) Knowledge of the operational implications or cause and effect relationships of the following concepts as they apply to the (SF2, SF4 LPCS) LOW PRESSURE CORE SPRAY SYSTEM : (CFR: 41.5 / 45.3) Abnormal differential pressure indication (leak detection) | 3.4 | K5 | 209001
32 | (215004K1.01) Knowledge of the physical connections and/or cause and effect relationships between the (SF7 SRMS) SOURCE RANGE MONITOR SYSTEM and the following systems: (CFR: 41.2 to 41.9 / 45.7 / 45.8) RPS | 3.5 | K1 | 215004
33 | (211000A1.07) Ability to predict and/or monitor changes in parameters associated with operation of the (SF1 SLCS) STANDBY LIQUID CONTROL SYSTEM including: (CFR: 41.5 / 45.5) Reactor power | 4.2 | A1 | 211000
34 | (215003A3.01) Ability to monitor automatic operation of the (SF7 IRM) INTERMEDIATE RANGE MONITOR SYSTEM including: (CFR: 41.7 / 45.7) Meters and recorders | 3.6 | A3 | 215003
35 | (203000K2.01) (SF2, SF4 RHR/LPCI) RHR/LPCI: INJECTION MODE (BWR 3, 4, 5, 6) Knowledge of electrical power supplies to the following: (CFR: 41.7) Pumps | 4.1 | K2 | 203000
36 | (259002K4.06) Knowledge of (SF2 RWLCS) REACTOR WATER LEVEL CONTROL SYSTEM design features and/or interlocks that provide for the following: (CFR: 41.7) Control signal failure | 3.2 | K4 | 259002
37 | (400000A2.14) Ability to (a) predict the impacts of the following on the (SF8 CCS) COMPONENT COOLING WATER SYSTEM and (b) based on those predictions, use procedures to correct, control, or mitigate the consequences of those abnormal operations: (CFR: 41.5 / 43.5 / 45.6) Loss of AC electrical distribution system | 3.9 | A2 | 400000
38 | (209002K6.01) Knowledge of the effect of the following plant conditions, system malfunctions, or component malfunctions on the (SF2, SF4 HPCS) HIGH PRESSURE CORE SPRAY SYSTEM : (CFR: 41.7 / 45.7) Loss of AC electrical distribution | 4.2 | K6 | 209002
39 | (261000K3.01) Knowledge of the effect that a loss or malfunction of the (SF9 SGTS) STANDBY GAS TREATMENT SYSTEM will have on the following systems or system parameters: (CFR: 41.7 / 45.6) Secondary containment differential pressure | 3.9 | K3 | 261000
40 | (215005A4.03) Ability to manually operate and/or monitor the (SF7 PRMS) AVERAGE POWER RANGE MONITOR/LOCAL POWER RANGE MONITOR in the control room: (CFR: 41.7 / 45.5 to 45.8) APRM back panel switches, meters, and indicating lights | 3.6 | A4 | 215005
41 | (300000) (SF8 IA) INSTRUMENT AIR SYSTEM (291002K1.16) SENSORS AND DETECTORS (CFR: 41.7) (POSITION DETECTORS) Failure modes of reed switches, LVDTs, limit switches, and potentiometers | 2.7 | C | 300000
42 | (218000K5.02) Knowledge of the operational implications or cause and effect relationships of the following concepts as they apply to the (SF3 ADS) AUTOMATIC DEPRESSURIZATION SYSTEM: (CFR: 41.5 / 45.3) Primary containment/drywell pressure | 3.7 | K5 | 218000
43 | (205000K1.04) Knowledge of the physical connections and/or cause and effect relationships between the (SF4 SCS) SHUTDOWN COOLING SYSTEM (RHR SHUTDOWN COOLING MODE) and the following systems: (CFR: 41.2 to 41.9 / 45.7 / 45.8) Fuel pool cooling and cleanup system | 3.2 | K1 | 205000
44 | (217000A1.04) Ability to predict and/or monitor changes in parameters associated with operation of the (SF2, SF4 RCIC) REACTOR CORE ISOLATION COOLING SYSTEM (BWR 3, 4, 5, 6) including: (CFR: 41.5 / 45.5) Reactor pressure | 4.1 | A1 | 217000
45 | (263000A3.02) Ability to monitor automatic operation of the (SF6 DC) DC ELECTRICAL DISTRIBUTION including: (CFR: 41.7 / 45.7) Breaker trips | 3.5 | A3 | 263000
46 | (262002K2.02) (SF6 UPS) UNINTERRUPTABLE POWER SUPPLY (AC/DC) Knowledge of electrical power supplies to the following: (CFR: 41.7) Motor generator | 3.3 | K2 | 262002
47 | (212000K4.10) Knowledge of (SF7 RPS) REACTOR PROTECTION SYSTEM design features and/or interlocks that provide for the following: (CFR: 41.7) Individual rod testing | 3.2 | K4 | 212000
48 | (510000A2.06) Ability to (a) predict the impacts of the following on the (SF4 SWS*) SERVICE WATER SYSTEM and (b) based on those predictions, use procedures to correct, control, or mitigate the consequences of those abnormal operations: (CFR: 41.1 / 41.5 / 43.5 / 45.3 / 45.6 / 45.13) Discharge strainer failure | 3.3 | A2 | 510000
49 | (223002K6.05) Knowledge of the effect of the following plant conditions, system malfunctions, or component malfunctions on the (SF5 PCIS) PRIMARY CONTAINMENT ISOLATION SYSTEM / NUCLEAR STEAM SUPPLY SHUTOFF : (CFR: 41.7 / 45.7) Containment instrumentation | 3.6 | K6 | 223002
50 | (262001K3.01) Knowledge of the effect that a loss or malfunction of the (SF6 AC) AC ELECTRICAL DISTRIBUTION will have on the following systems or system parameters: (CFR: 41.7 / 45.4) Operationally significant AC loads | 4.1 | K3 | 262001
51 | (264000A4.03) Ability to manually operate and/or monitor the (SF6 EGE) EMERGENCY GENERATORS (DIESEL/JET) in the control room: (CFR: 41.7 / 45.5 to 45.8) Transfer of emergency control between manual and automatic | 3.6 | A4 | 264000
52 | (239002) (SF3 SRV) SAFETY RELIEF VALVES (G2.4.25) EMERGENCY PROCEDURES / PLAN Knowledge of fire protection procedures (CFR: 41.10 / 43.5 / 45.13) | 3.3 | G | 239002
53 | (286000K4.03) Knowledge of (SF8 FPS) FIRE PROTECTION SYSTEM design features and/or interlocks that provide for the following: (CFR: 41.5 / 41.7 / 45.3 to 45.8) Maintaining of fire header pressure | 3.1 | K4 | 286000
54 | (290001A2.01) Ability to (a) predict the impacts of the following on the (SF5 SC) SECONDARY CONTAINMENT and (b) based on those predictions, use procedures to correct, control, or mitigate the consequences of those abnormal operations: (CFR: 41.5 / 43.5 / 45.6) Personnel airlock failure | 3.8 | A2 | 290001
55 | (271000K6.16) Knowledge of the effect of the following plant conditions, system malfunctions, or component malfunctions on the (SF9 OG) OFFGAS SYSTEM: (CFR: 41.5 / 41.7 / 45.7) Hydrogen water chemistry system | 2.7 | K6 | 271000
56 | (202002K3.07) Knowledge of the effect that a loss or malfunction of the (SF1 RSCTL) RECIRCULATION FLOW CONTROL SYSTEM will have on the following systems or system parameters: (CFR: 41.7 / 45.4) APRM/LPRM | 4.1 | K3 | 202002
57 | (226001A4.04) Ability to manually operate and/or monitor the (SF5 RHR CSS) RHR/LPCI: CONTAINMENT SPRAY MODE SYSTEM MODE in the control room: (CFR: 41.7 / 45.5 to 45.8) Keep fill system | 3.2 | A4 | 226001
58 | (245000) (SF4 MTGEN) MAIN TURBINE GENERATOR AND AUXILIARY SYSTEMS (291003K1.10) CONTROLLERS AND POSITIONERS (CFR: 41.7) Function and characteristics of air-operated valves, including failure modes | 2.8 | C | 245000
59 | (215001K5.02) Knowledge of the operational implications or cause and effect relationships of the following concepts as they apply to the (SF7 TIP) TRAVERSING IN CORE PROBE: (CFR: 41.5 / 45.3) Area radiation monitor indications | 2.8 | K5 | 215001
60 | (216000K1.13) Knowledge of the physical connections and/or cause and effect relationships between the (SF7 NBI) NUCLEAR BOILER INSTRUMENTATION and the following systems: (CFR: 41.2 to 41.9 / 45.7 / 45.8) Feedwater system | 3.6 | K1 | 216000
61 | (288000A1.03) Ability to predict and/or monitor changes in parameters associated with operation of the (SF9 PVS) PLANT VENTILATION SYSTEMS including: (CFR: 41.5 / 45.5) Area temperatures | 3.1 | A1 | 288000
62 | (204000A3.03) Ability to monitor automatic operation of the (SF2 RWCU) REACTOR WATER CLEANUP SYSTEM including: (CFR: 41.7 / 45.7) System isolations | 4 | A3 | 204000
63 | (272000K2.06) (SF7, SF9 RMS) RADIATION MONITORING SYSTEM Knowledge of electrical power supplies to the following: (CFR: 41.7) Area radiation monitors | 2.6 | K2 | 272000
64 | (G2.1.43) CONDUCT OF OPERATIONS Ability to use an online power distribution monitoring system and/or procedures to determine the effects on reactivity of plant changes, such as RCS temperature, secondary plant, or fuel depletion (CFR: 41.10 / 43.6 / 45.6) | 4.1 | G2.1 | G2.1
65 | (G2.1.30) CONDUCT OF OPERATIONS Ability to locate and operate components, including local controls (CFR: 41.7 / 45.7) | 4.4 | G2.1 | G2.1
66 | (G2.2.7) EQUIPMENT CONTROL Knowledge of the process for conducting infrequently performed tests or evolutions (CFR: 41.10 / 43.3 / 45.13) | 2.9 | G2.2 | G2.2
67 | (G2.2.15) EQUIPMENT CONTROL Ability to determine the expected plant configuration using design and configuration control documentation, such as drawings, lineups or, tagouts (reference potential) (CFR: 41.10 / 43.3 / 45.13) | 3.9 | G2.2 | G2.2
68 | (G2.3.11) RADIATION CONTROL Ability to control radiation releases (CFR: 41.11 / 43.4 / 45.10) | 3.8 | G2.3 | G2.3
69 | (G2.4.28) EMERGENCY PROCEDURES / PLAN Knowledge of procedures relating to a security event (ensure that the test item includes no safeguards information) (CFR: 41.10 / 43.5 / 45.13) | 3.2 | G2.4 | G2.4
70 | (292005K1.02) CONTROL RODS (CFR: 41.1) Name the material used for thermal neutron absorption in control rods | 2.6 | R | 292005
71 | (292004K1.03) REACTIVITY COEFFICIENTS (CFR: 41.1) Explain resonance absorption | 2.7 | R | 292004
72 | (292007K1.01) FUEL DEPLETION AND BURNABLE POISONS (CFR: 41.1) Define burnable poison and state its use in the reactor | 3.1 | R | 292007
73 | (293007K1.09) HEAT TRANSFER (CFR: 41.14) (CONDENSER APPLICATIONS OF HEAT TRANSFER) Discuss operational implications of condensate | 2.7 | T | 293007
74 | (293010K1.06) BRITTLE FRACTURE AND VESSEL THERMAL STRESS (CFR: 41.14) State the operational concerns of uncontrolled cooldown | 4.1 | T | 293010
75 | (293006K1.03) FLUID STATICS AND DYNAMICS (CFR: 41.14) Define head loss | 2.5 | T | 293006
76 | (295001AA2.03) Ability to determine and/or interpret the following as they apply to (APE 1) PARTIAL OR COMPLETE LOSS OF FORCED CORE FLOW CIRCULATION: (CFR: 41.10 / 43.5 / 45.13) Core flow | 4 | A2 | 295001
77 | (295019) (APE 19) PARTIAL OR COMPLETE LOSS OF INSTRUMENT AIR (G2.2.4) EQUIPMENT CONTROL (Multi-unit license) Ability to explain the variations in control room layouts, systems, instrumentation, or procedural actions between units at a facility (CFR: 41.6 / 41.7 / 41.10 / 45.1 / 45.13) | 3.6 | G | 295019
78 | (295023AA2.05) Ability to determine and/or interpret the following as they apply to (APE 23) REFUELING ACCIDENTS: (CFR: 41.10 / 43.5 / 45.13) Emergency plan implementation | 4.4 | A2 | 295023
79 | (295030) (EPE 7) LOW SUPPRESSION POOL WATER LEVEL (G2.1.32) CONDUCT OF OPERATIONS Ability to explain and apply system precautions, limitations, notes, or cautions (CFR: 41.10 / 43.2 / 45.12) | 4 | G | 295030
80 | (295027EA2.02) Ability to determine and/or interpret the following as they apply to (EPE 4) HIGH CONTAINMENT TEMPERATURE (MARK III CONTAINMENT ONLY): (CFR: 41.10 / 43.5 / 45.13) Containment pressure | 4.1 | A2 | 295027
81 | (295004) (APE 4) PARTIAL OR COMPLETE LOSS OF DC POWER (G2.2.6) EQUIPMENT CONTROL Knowledge of the process for making changes to procedures (CFR: 41.10 / 43.3 / 45.13) | 3.6 | G | 295004
82 | (295026EA2.02) Ability to determine and/or interpret the following as they apply to (EPE 3) SUPPRESSION POOL HIGH WATER TEMPERATURE: (CFR: 41.10 / 43.5 / 45.13) Suppression pool level | 3.9 | A2 | 295026
83 | (295008AA2.05) Ability to determine and/or interpret the following as they apply to (APE 8) HIGH REACTOR WATER LEVEL: (CFR: 41.10 / 43.5 / 45.13) Swell | 3.5 | A2 | 295008
84 | (295034) (EPE 11) SECONDARY CONTAINMENT VENTILATION HIGH RADIATION (G2.4.49) EMERGENCY PROCEDURES / PLAN Ability to perform without reference to procedures those actions that require immediate operation of system components and controls (CFR: 41.10 / 43.2 / 45.6) | 4.4 | G | 295034
85 | (295032EA2.02) Ability to determine and/or interpret the following as they apply to (EPE 9) HIGH SECONDARY CONTAINMENT AREA TEMPERATURE: (CFR: 41.10 / 43.5 / 45.13) Equipment operability | 3.5 | A2 | 295032
86 | (209001A2.01) Ability to (a) predict the impacts of the following on the (SF2, SF4 LPCS) LOW PRESSURE CORE SPRAY SYSTEM and (b) based on those predictions, use procedures to correct, control, or mitigate the consequences of those abnormal operations: (CFR: 41.5 / 43.5 / 45.6) Pump trips | 3.9 | A2 | 209001
87 | (215004) (SF7 SRMS) SOURCE RANGE MONITOR SYSTEM (G2.1.36) CONDUCT OF OPERATIONS Knowledge of procedures and limitations involved in core alterations (CFR: 41.10 / 43.6 / 45.7) | 4.1 | G | 215004
88 | (211000A2.02) Ability to (a) predict the impacts of the following on the (SF1 SLCS) STANDBY LIQUID CONTROL SYSTEM and (b) based on those predictions, use procedures to correct, control, or mitigate the consequences of those abnormal operations: (CFR: 41.5 / 43.5 / 45.6) Failure of squib valves to open | 4 | A2 | 211000
89 | (215003) (SF7 IRM) INTERMEDIATE RANGE MONITOR SYSTEM (G2.2.40) EQUIPMENT CONTROL Ability to apply technical specifications with action statements of less than or equal to 1 hour (CFR: 41.10 / 43.2 / 43.5 / 45.3) | 4.7 | G | 215003
90 | (203000A2.07) Ability to (a) predict the impacts of the following on the (SF2, SF4 RHR/LPCI) RHR/LPCI: INJECTION MODE (BWR 3, 4, 5, 6) and (b) based on those predictions, use procedures to correct, control, or mitigate the consequences of those abnormal operations: (CFR: 41.5 / 43.5 / 45.6) Pump seal failure | 2.9 | A2 | 203000
91 | (256000) (SF2 CDS) CONDENSATE SYSTEM (G2.1.28) CONDUCT OF OPERATIONS Knowledge of the purpose and function of major system components and controls (CFR: 41.7) | 4.1 | G | 256000
92 | (290002A2.04) Ability to (a) predict the impacts of the following on the (SF4 RVI) REACTOR VESSEL INTERNALS and (b) based on those predictions, use procedures to correct, control, or mitigate the consequences of those abnormal operations: (CFR: 41.5 / 43.5 / 45.6) Excessive heatup/cooldown rate | 4.1 | A2 | 290002
93 | (268000) (SF9 RW) RADWASTE SYSTEM (G2.1.6) CONDUCT OF OPERATIONS Ability to manage the control room crew during plant transients (SRO Only) (CFR: 43.5 / 45.12 / 45.13) | 4.8 | G | 268000
94 | (G2.1.35) CONDUCT OF OPERATIONS Knowledge of the fuel handling responsibilities of SROs (SRO Only) (CFR: 43.7) | 3.9 | G2.1 | G2.1
95 | (G2.1.23) CONDUCT OF OPERATIONS Ability to perform general or normal operating procedures during any plant condition (CFR: 41.10 / 43.5 / 45.2 / 45.6) | 4.4 | G2.1 | G2.1
96 | (G2.2.37) EQUIPMENT CONTROL Ability to determine operability or availability of safety-related equipment (SRO Only) (CFR: 43.2 / 43.5 / 45.12) | 4.6 | G2.2 | G2.2
97 | (G2.2.20) EQUIPMENT CONTROL Knowledge of the process for managing troubleshooting activities (CFR: 41.10 / 43.5 / 45.13) | 3.8 | G2.2 | G2.2
98 | (G2.3.12) RADIATION CONTROL Knowledge of radiological safety principles and procedures pertaining to licensed operator duties, such as response to radiation monitor alarms, containment entry requirements, fuel handling responsibilities, access to locked high-radiation areas, or alignment of filters (CFR: 41.12 / 43.4 / 45.9 / 45.10) | 3.7 | G2.3 | G2.3
99 | (G2.4.20) EMERGENCY PROCEDURES / PLAN Knowledge of the operational implications of emergency and abnormal operating procedures warnings, cautions, and notes (CFR: 41.10 / 43.5 / 45.13) | 4.3 | G2.4 | G2.4
100 | (G2.4.26) EMERGENCY PROCEDURES / PLAN Knowledge of facility protection requirements, including fire brigade and portable firefighting equipment usage (CFR: 41.10 / 43.5 / 45.12) | 3.6 | G2.4 | G2.4