## Sheet1
Question Number | Topic Title | Topic Importance | K/A Category | System
1 | (295006AK1.03) Knowledge of the operational implications and/or cause and effect relationships of the following concepts as they apply to the (APE 6) SCRAM:(CFR: 41.8 to 41.10) Reactivity control | 3.9 | K1 | 295006
2 | (295023) (APE 23) REFUELING ACCIDENTS (G2.4.21) EMERGENCY PROCEDURES / PLAN Knowledge of the parameters and logic used to assess the status of emergency operating procedures critical safety functions or shutdown critical safety functions (CFR: 41.7 / 43.5 / 45.12) | 4 | G | 295023
3 | (700000AK3.02) Knowledge of the reasons for the following responses or actions as they apply to (APE 25) GENERATOR VOLTAGE AND ELECTRIC GRID DISTURBANCES: (CFR: 41.4 / 41.5 / 41.7 / 41.10 / 45.8) Actions contained in abnormal operating procedure for voltage and grid disturbances | 3.8 | K3 | 700000
4 | (295001AK2.11) Knowledge of the relationship between the (APE 1) PARTIAL OR COMPLETE LOSS OF FORCED CORE FLOW CIRCULATION and the following systems or components: (CFR: 41.7 / 45.8) REACTOR MANUAL CONTROL SYSTEM (BWR 2, 3, 4, 5) | 3.1 | K2 | 295001
5 | (295021AA2.04) Ability to determine and/or interpret the following as they apply to (APE 21) LOSS OF SHUTDOWN COOLING: (CFR: 41.10 / 43.5 / 45.13) Reactor water temperature | 4.6 | A2 | 295021
6 | (295004AA1.02) Ability to operate and/or monitor the following as they apply to (APE 4) PARTIAL OR COMPLETE LOSS OF DC POWER: (CFR: 41.7 / 45.6) Systems necessary to ensure safe plant shutdown | 4.3 | A1 | 295004
7 | (295030EK1.05) Knowledge of the operational implications and/or cause and effect relationships of the following concepts as they apply to the (EPE 7) LOW SUPPRESSION POOL WATER LEVEL: (CFR: 41.8 to 41.10) SRV discharge submergence | 4 | K1 | 295030
8 | (295003) (APE 3) PARTIAL OR COMPLETE LOSS OF AC POWER (G2.4.14) EMERGENCY PROCEDURES / PLAN Knowledge of general guidelines for emergency and abnormal operating procedures usage (CFR: 41.10 / 43.1 / 45.13) | 3.8 | G | 295003
9 | (295031EK3.01) Knowledge of the reasons for the following responses or actions as they apply to (EPE 8) REACTOR LOW WATER LEVEL: (CFR: 41.5 / 45.6) Automatic depressurization system actuation | 4.3 | K3 | 295031
10 | (295025EK2.13) Knowledge of the relationship between the (EPE 2) HIGH REACTOR PRESSURE and the following systems or components: (CFR: 41.7 / 45.8) Reactor water cleanup system | 2.8 | K2 | 295025
11 | (295005AA2.09) Ability to determine and/or interpret the following as they apply to (APE 5) MAIN TURBINE GENERATOR TRIP: (CFR: 41.10 / 43.5 / 45.13) Turbine limitations | 2.9 | A2 | 295005
12 | (295038EA1.07) Ability to operate and/or monitor the following as they apply to (EPE 15) HIGH OFFSITE RADIOACTIVITY RELEASE RATE: (CFR: 41.7 / 45.6) Control room heating, ventilation, and air conditioning | 3.7 | A1 | 295038
13 | (295019AK2.17) Knowledge of the relationship between the (APE 19) PARTIAL OR COMPLETE LOSS OF INSTRUMENT AIR and the following systems or components: (CFR: 41.7 / 45.8) High-pressure coolant injection | 2.8 | K1 | 295019
14 | (295026) (EPE 3) SUPPRESSION POOL HIGH WATER TEMPERATURE (G2.1.2) CONDUCT OF OPERATIONS Knowledge of operator responsibilities during any mode of plant operation (CFR: 41.10 / 43.1 / 45.13) | 4.1 | G | 295026
15 | (295037EK3.08) Knowledge of the reasons for the following responses or actions as they apply to (EPE 14) SCRAM CONDITION PRESENT AND REACTOR POWER ABOVE APRM DOWNSCALE OR UNKNOWN: (CFR: 41.5 / 41.7 / 45.6) Initiation of ATWS circuitry | 4.1 | K3 | 295037
16 | (295018AK2.06) Knowledge of the relationship between the (APE 18) PARTIAL OR COMPLETE LOSS OF COMPONENT COOLING WATER (CCW) and the following systems or components: (CFR: 41.7 / 45.8) Fuel pool cooling and cleanup system | 3.8 | K2 | 295018
17 | (295016AA2.03) Ability to determine and/or interpret the following as they apply to (APE 16) CONTROL ROOM ABANDONMENT: (CFR: 41.10 / 43.5 / 45.13) Reactor pressure | 4.5 | A2 | 295016
18 | (295024EA1.05) Ability to operate and/or monitor the following as they apply to (EPE 1) HIGH DRYWELL PRESSURE: (CFR: 41.7 / 45.6) RPS | 4.2 | A1 | 295024
19 | (295027EK1.02) Knowledge of the operational implications and/or cause and effect relationships of the following concepts as they apply to the (EPE 4) HIGH CONTAINMENT TEMPERATURE (MARK III CONTAINMENT ONLY): (CFR: 41.8 to 41.10) Reactor water level measurement | 4.1 | K1 | 295027
20 | (600000) (APE 24) PLANT FIRE ON SITE (G2.2.15) EQUIPMENT CONTROL Ability to determine the expected plant configuration using design and configuration control documentation, such as drawings, lineups or, tagouts (reference potential) (CFR: 41.10 / 43.3 / 45.13) | 3.9 | G | 600000
21 | (295010AK2.06) Knowledge of the relationship between the (APE 10) HIGH DRYWELL PRESSURE and the following systems or components: (CFR: 41.7 / 45.8) Primary containment and auxiliaries | 3.8 | K2 | 295010
22 | (295033EA2.01) Ability to determine and/or interpret the following as they apply to (EPE 10) HIGH SECONDARY CONTAINMENT AREA RADIATION LEVELS: (CFR: 41.10 / 43.5 / 45.13) Area radiation levels | 4.1 | A2 | 295033
23 | (295036EA1.01) Ability to operate and/or monitor the following as they apply to (EPE 13) SECONDARY CONTAINMENT HIGH SUMP/AREA WATER LEVEL: (CFR: 41.7 / 45.6 / 45.8) Equipment and floor drain sumps and pumps | 3.2 | A1 | 295036
24 | (295032EK1.02) Knowledge of the operational implications and/or cause and effect relationships of the following concepts as they apply to the (EPE 9) HIGH SECONDARY CONTAINMENT AREA TEMPERATURE: (CFR: 41.8 to 41.10) Radiation releases | 3.5 | K1 | 295032
25 | (500000) (EPE 16) HIGH CONTAINMENT HYDROGEN CONCENTRATION (G2.1.29) CONDUCT OF OPERATIONS Knowledge of how to conduct system lineups, such as valves, breakers, or switches (CFR: 41.10 / 45.1 / 45.12) | 4.1 | G | 500000
26 | (295020AK3.04) Knowledge of the reasons for the following responses or actions as they apply to (APE 20) INADVERTENT CONTAINMENT ISOLATION: (CFR: 41.5 / 45.6) Reactor pressure response | 3.9 | K3 | 295020
27 | (218000K6.05) Knowledge of the effect of the following plant conditions, system malfunctions, or component malfunctions on the (SF3 ADS) AUTOMATIC DEPRESSURIZATION SYSTEM: (CFR: 41.7 / 45.7) AC power | 3.5 | K6 | 218000
28 | (205000K4.02) Knowledge of (SF4 SCS) SHUTDOWN COOLING SYSTEM (RHR SHUTDOWN COOLING MODE) design features and/or interlocks that provide for the following: (CFR: 41.7) High pressure isolation | 3.9 | K4 | 205000
29 | (262002) (SF6 UPS) UNINTERRUPTABLE POWER SUPPLY (AC/DC) (G2.4.6) EMERGENCY PROCEDURES / PLAN Knowledge of emergency and abnormal operating procedures major action categories (CFR: 41.10 / 43.5 / 45.13) | 3.7 | G | 262002
30 | (215005A1.04) Ability to predict and/or monitor changes in parameters associated with operation of the (SF7 PRMS) AVERAGE POWER RANGE MONITOR/LOCAL POWER RANGE MONITOR including: (CFR: 41.5 / 45.5) SCRAM and rod block trip setpoints | 4 | A1 | 215005
31 | (215004A2.02) Ability to (a) predict the impacts of the following on the (SF7 SRMS) SOURCE RANGE MONITOR SYSTEM and (b) based on those predictions, use procedures to correct, control, or mitigate the consequences of those abnormal operations: (CFR: 41.5 / 43.5 / 45.6) SRMS inoperable condition | 3.4 | A2 | 215004
32 | (239002A4.04) Ability to manually operate and/or monitor the (SF3 SRV) SAFETY RELIEF VALVES in the control room: (CFR: 41.7 / 45.5 to 45.8) Suppression pool temperature | 4.2 | A4 | 239002
33 | (212000K3.02) Knowledge of the effect that a loss or malfunction of the (SF7 RPS) REACTOR PROTECTION SYSTEM will have on the following systems or system parameters: (CFR: 41.7 / 45.4) PCIS/NSSSS | 3.9 | K3 | 212000
34 | (261000K2.02) (SF9 SGTS) STANDBY GAS TREATMENT SYSTEM Knowledge of electrical power supplies to the following: (CFR: 41.7) Standby gas treatment system motor-operated valves/dampers | 3.1 | K2 | 261000
35 | (209002K1.08) Knowledge of the physical connections and/or cause and effect relationships between the (SF2, SF4 HPCS) HIGH PRESSURE CORE SPRAY SYSTEM and the following systems: (CFR: 41.2 to 41.9 / 45.7 / 45.8) Component cooling water systems | 3.1 | K1 | 209002
36 | (264000K5.01) Knowledge of the operational implications or cause and effect relationships of the following concepts as they apply to the (SF6 EGE) EMERGENCY GENERATORS (DIESEL/JET): (CFR: 41.5 / 45.3) Parallel vs. isochronous operation | 3.6 | K5 | 264000
37 | (259002A3.06) Ability to monitor automatic operation of the (SF2 RWLCS) REACTOR WATER LEVEL CONTROL SYSTEM including: (CFR: 41.7 / 45.7) Reactor water level setpoint setdown following a reactor SCRAM | 3.6 | A3 | 259002
38 | (215003K6.01) Knowledge of the effect of the following plant conditions, system malfunctions, or component malfunctions on the (SF7 IRM) INTERMEDIATE RANGE MONITOR SYSTEM: (CFR: 41.7 / 45.7) Reactor protection system (power supply) | 3.7 | K6 | 215003
39 | (203000K4.01) Knowledge of (SF2, SF4 RHR/LPCI) RHR/LPCI: INJECTION MODE (BWR 3, 4, 5, 6) design features and/or interlocks that provide for the following: (CFR: 41.7) Automatic system initiation/injection | 4.4 | K4 | 203000
40 | (217000) (SF2, SF4 RCIC) REACTOR CORE ISOLATION COOLING SYSTEM (291002K1.24) SENSORS AND DETECTORS (CFR: 41.7) (RADIATION DETECTION) Use of portable and personal radiation monitoring instruments | 3.2 | C | 217000
41 | (223002A1.07) Ability to predict and/or monitor changes in parameters associated with operation of the (SF5 PCIS) PRIMARY CONTAINMENT ISOLATION SYSTEM / NUCLEAR STEAM SUPPLY SHUTOFF including: (CFR: 41.5 / 45.5) Reactor water level | 4.2 | A1 | 223002
42 | (400000A2.16) Ability to (a) predict the impacts of the following on the (SF8 CCS) COMPONENT COOLING WATER SYSTEM and (b) based on those predictions, use procedures to correct, control, or mitigate the consequences of those abnormal operations: (CFR: 41.5 / 43.5 / 45.6) Loss of cooling to alternate decay heat removal system | 3.7 | A2 | 400000
43 | (262001A4.03) Ability to manually operate and/or monitor the (SF6 AC) AC ELECTRICAL DISTRIBUTION in the control room: (CFR: 41.7 / 45.5 to 45.8) Local operation of breakers | 3 | A4 | 262001
44 | (263000K3.03) Knowledge of the effect that a loss or malfunction of the (SF6 DC) DC ELECTRICAL DISTRIBUTION will have on the following systems or system parameters: (CFR: 41.7 / 45.4) Systems with DC components (e.g., valves, motors, solenoids, instruments) | 3.8 | K3 | 263000
45 | (510000K2.02) (SF4 SWS*) SERVICE WATER SYSTEM Knowledge of electrical power supplies to the following: (CFR: 41.7) Service water system valves (Class 1E) | 3.4 | K2 | 510000
46 | (211000K1.01) Knowledge of the physical connections and/or cause and effect relationships between the (SF1 SLCS) STANDBY LIQUID CONTROL SYSTEM and the following systems: (CFR: 41.2 to 41.9 / 45.7 / 45.8) Leak detection system | 2.6 | K1 | 211000
47 | (300000K5.14) Knowledge of the operational implications or cause and effect relationships of the following concepts as they apply to the (SF8 IA) INSTRUMENT AIR SYSTEM: (CFR: 41.5 / 45.3) Air leaks | 3.3 | K5 | 300000
48 | (209001A3.02) Ability to monitor automatic operation of the (SF2, SF4 LPCS) LOW PRESSURE CORE SPRAY SYSTEM including: (CFR: 41.7 / 45.7) Pump start | 4.3 | A3 | 209001
49 | (218000K6.04) Knowledge of the effect of the following plant conditions, system malfunctions, or component malfunctions on the (SF3 ADS) AUTOMATIC DEPRESSURIZATION SYSTEM: (CFR: 41.7 / 45.7) Pneumatic supply to ADS valves | 3.7 | K6 | 218000
50 | (205000K4.05) Knowledge of (SF4 SCS) SHUTDOWN COOLING SYSTEM (RHR SHUTDOWN COOLING MODE) design features and/or interlocks that provide for the following: (CFR: 41.7) Cooldown rate | 3.9 | K4 | 205000
51 | (262002) (SF6 UPS) UNINTERRUPTABLE POWER SUPPLY (AC/DC) (G2.2.4) EQUIPMENT CONTROL (Multi-unit license) Ability to explain the variations in control room layouts, systems, instrumentation, or procedural actions between units at a facility (CFR: 41.6 / 41.7 / 41.10 / 45.1 / 45.13) | 3.6 | G | 262002
52 | (215005A1.02) Ability to predict and/or monitor changes in parameters associated with operation of the (SF7 PRMS) AVERAGE POWER RANGE MONITOR/LOCAL POWER RANGE MONITOR including: (CFR: 41.5 / 45.5) RPS status | 4.2 | A1 | 215005
53 | (226001K5.06) Knowledge of the operational implications or cause and effect relationships of the following concepts as they apply to the (SF5 RHR CSS) RHR/LPCI: CONTAINMENT SPRAY MODE SYSTEM MODE : (CFR: 41.5 / 45.3) Vacuum breaker operation | 3.6 | K5 | 226001
54 | (239003A3.01) Ability to monitor automatic operation of the (SF9 MSVLCS) MAIN STEAM ISOLATION VALVE LEAKAGE CONTROL SYSTEM (BWR 4, 5, 6) including: (CFR: 41.7 / 45.7) System logic initiation | 3.1 | A3 | 239003
55 | (202001K6.05) Knowledge of the effect of the following plant conditions, system malfunctions, or component malfunctions on the (SF1, SF4 RS) RECIRCULATION SYSTEM: (CFR: 41.7 / 45.7) Control rod drive system | 2.9 | K6 | 202001
56 | (268000K4.01) Knowledge of (SF9 RW) RADWASTE SYSTEM design features and/or interlocks that provide for the following: (CFR: 41.7) Automatic isolation of radiological release isolation valves | 3 | K4 | 268000
57 | (256000) (SF2 CDS) CONDENSATE SYSTEM (291002K1.22) SENSORS AND DETECTORS (CFR: 41.7) (NUCLEAR INSTRUMENTATION) Failure modes of fission chambers, ion chambers, and proportional counters | 3.1 | C | 256000
58 | (201005A1.03) Ability to predict and/or monitor changes in parameters associated with operation of the (SF1, SF7 RCIS) ROD CONTROL AND INFORMATION SYSTEM (BWR 6) including: (CFR: 41.5 / 45.5) Lights and alarms | 3.6 | A1 | 201005
59 | (216000A2.14) Ability to (a) predict the impacts of the following on the (SF7 NBI) NUCLEAR BOILER INSTRUMENTATION and (b) based on those predictions, use procedures to correct, control, or mitigate the consequences of those abnormal operations: (CFR: 41.5 / 43.5 / 45.6) Partial or complete loss of recirculation flow | 3.6 | A2 | 216000
60 | (290003A4.06) Ability to manually operate and/or monitor the (SF9 CRV) CONTROL ROOM VENTILATION in the control room: (CFR: 41.7 / 45.5 to 45.8) Chillers | 3 | A4 | 290003
61 | (202002K3.07) Knowledge of the effect that a loss or malfunction of the (SF1 RSCTL) RECIRCULATION FLOW CONTROL SYSTEM will have on the following systems or system parameters: (CFR: 41.7 / 45.4) APRM/LPRM | 4.1 | K3 | 202002
62 | (290001K2.01) (SF5 SC) SECONDARY CONTAINMENT Knowledge of electrical power supplies to the following: (CFR: 41.7) Airlock door interlock | 2.7 | K2 | 290001
63 | (272000K1.03) Knowledge of the physical connections and/or cause and effect relationships between the (SF7, SF9 RMS) RADIATION MONITORING SYSTEM and the following systems: (CFR: 41.2 to 41.9 / 45.7 / 45.8) Stack gas | 3.7 | K1 | 272000
64 | (G2.1.8) CONDUCT OF OPERATIONS Ability to coordinate personnel activities outside the control room (CFR: 41.10 / 43.1 / 45.5 / 45.12 / 45.13) | 3.4 | G2.1 | G2.1
65 | (G2.1.38) CONDUCT OF OPERATIONS Knowledge of the station\u2019s requirements for verbal communications when implementing procedures (CFR: 41.10 / 45.13) | 3.7 | G2.1 | G2.1
66 | (G2.2.41) EQUIPMENT CONTROL Ability to obtain and interpret station electrical and mechanical drawings (reference potential) (CFR: 41.10 / 45.12 / 45.13) | 3.5 | G2.2 | G2.2
67 | (G2.2.13) EQUIPMENT CONTROL Knowledge of tagging and clearance procedures (CFR: 41.10 / 43.1 / 45.13) | 4.1 | G2.2 | G2.2
68 | (G2.3.11) RADIATION CONTROL Ability to control radiation releases (CFR: 41.11 / 43.4 / 45.10) | 3.8 | G2.3 | G2.3
69 | (G2.4.32) EMERGENCY PROCEDURES / PLAN Knowledge of operator response to loss of annunciators (CFR: 41.10 / 43.5 / 45.13) | 3.6 | G2.4 | G2.4
70 | (292002K1.08) NEUTRON LIFE CYCLE (CFR: 41.1) Define effective multiplication factor (K-effective) and discuss its relationship to the state of a reactor (critical, subcritical, and supercritical) | 2.8 | R | 292002
71 | (292005K1.10) CONTROL RODS (CFR: 41.1) State the purpose of flux shaping | 3.3 | R | 292005
72 | (292003K1.07) REACTOR KINETICS AND NEUTRON SOURCES (CFR: 41.1) Explain prompt critical, prompt jump, and prompt drop | 3.3 | R | 292003
73 | (293006K1.05) FLUID STATICS AND DYNAMICS (CFR: 41.14) Explain operational implications of fluid/water hammer | 3.3 | T | 293006
74 | (293003K1.22) STEAM (CFR: 41.14) Explain the usefulness of steam tables to the control | 3.2 | T | 293003
75 | (293005K1.05) THERMODYNAMIC CYCLES (CFR: 41.14) State the advantages of moisture separators/reheaters and feedwater heaters for a typical steam cycle | 2.8 | T | 293005
76 | (295006) (APE 6) SCRAM (G2.2.39) EQUIPMENT CONTROL Knowledge of less than or equal to 1 hour technical specification action statements (This K/A does not include action statements of 1 hour or less that follow the expiration of a completion time for a technical specification condition for which an action statement has already been entered.) (CFR: 41.7 / 41.10 / 43.2 / 45.13) | 4.5 | G | 295006
77 | (295023AA2.04) Ability to determine and/or interpret the following as they apply to (APE 23) REFUELING ACCIDENTS: (CFR: 41.10 / 43.5 / 45.13) Occurrence of fuel handling accident | 3.6 | A2 | 295023
78 | (700000) (APE 25) GENERATOR VOLTAGE AND ELECTRIC GRID DISTURBANCES (G2.4.3) EMERGENCY PROCEDURES / PLAN Ability to identify post-accident instrumentation (CFR: 41.6 / 45.4) | 3.9 | G | 700000
79 | (295001AA2.02) Ability to determine and/or interpret the following as they apply to (APE 1) PARTIAL OR COMPLETE LOSS OF FORCED CORE FLOW CIRCULATION: (CFR: 41.10 / 43.5 / 45.13) Neutron monitoring | 4 | A2 | 295001
80 | (295021) (APE 21) LOSS OF SHUTDOWN COOLING (G2.4.22) EMERGENCY PROCEDURES / PLAN Knowledge of the bases for prioritizing safety functions during abnormal/emergency operations (CFR: 41.7 / 41.10 / 43.5 / 45.12) | 4.4 | G | 295021
81 | (295004AA2.04) Ability to determine and/or interpret the following as they apply to (APE 4) PARTIAL OR COMPLETE LOSS OF DC POWER: (CFR: 41.10 / 43.5 / 45.13) System lineups | 3.5 | A2 | 295004
82 | (295030) (EPE 7) LOW SUPPRESSION POOL WATER LEVEL (G2.1.47) CONDUCT OF OPERATIONS Ability to direct nonlicensed personnel activities inside the control room (CFR: 41.10 / 43.5 / 45.5 / 45.12 / 45.13) | 3.2 | G | 295030
83 | (295007) (APE 7) HIGH REACTOR PRESSURE (G2.4.18) EMERGENCY PROCEDURES / PLAN Knowledge of the specific bases for emergency and abnormal operating procedures (CFR: 41.10 / 43.1 / 45.13) | 4 | G | 295007
84 | (295022AA2.03) Ability to determine and/or interpret the following as they apply to (APE 22) LOSS OF CONTROL ROD DRIVE PUMPS: (CFR: 41.10 / 43.5 / 45.13) CRD mechanism temperatures | 3.1 | A2 | 295022
85 | (295017) (APE 17) ABNORMAL OFFSITE RELEASE RATE (G2.1.39) CONDUCT OF OPERATIONS Knowledge of conservative decision-making practices (CFR: 41.10 / 43.5 / 45.12) | 4.3 | G | 295017
86 | (215004) (SF7 SRMS) SOURCE RANGE MONITOR SYSTEM (G2.4.23) EMERGENCY PROCEDURES / PLAN Knowledge of the bases for prioritizing emergency operating procedures implementation (CFR: 41.10 / 43.5 / 45.13) | 4.4 | G | 215004
87 | (239002A2.06) Ability to (a) predict the impacts of the following on the (SF3 SRV) SAFETY RELIEF VALVES and (b) based on those predictions, use procedures to correct, control, or mitigate the consequences of those abnormal operations: (CFR: 41.5 / 43.5 / 45.6) Reactor high pressure | 4.2 | A2 | 239002
88 | (212000) (SF7 RPS) REACTOR PROTECTION SYSTEM (G2.3.5) RADIATION CONTROL Ability to use radiation monitoring systems, such as fixed radiation monitors and alarms or personnel monitoring equipment (CFR: 41.11 / 41.12 / 43.4 / 45.9) | 2.9 | G | 212000
89 | (261000A2.04) Ability to (a) predict the impacts of the following on the (SF9 SGTS) STANDBY GAS TREATMENT SYSTEM and (b) based on those predictions, use procedures to correct, control, or mitigate the consequences of those abnormal operations: (CFR: 41.5 / 43.5 / 45.6) High train moisture content | 2.9 | A2 | 261000
90 | (209002) (SF2, SF4 HPCS) HIGH PRESSURE CORE SPRAY SYSTEM (G2.1.5) CONDUCT OF OPERATIONS Ability to use procedures related to shift staffing, such as minimum crew complement or overtime limitations (reference potential) (CFR: 41.10 / 43.5 / 45.12) | 3.9 | G | 209002
91 | (234000K1.01) Knowledge of the physical connections and/or cause and effect relationships between the (SF8 FH) FUEL HANDLING and the following systems: (CFR: 41.2 to 41.9 / 45.7 / 45.8) Fuel | 3.7 | K1 | 234000
92 | (204000) (SF2 RWCU) REACTOR WATER CLEANUP SYSTEM (G2.4.2) EMERGENCY PROCEDURES / PLAN Knowledge of system setpoints, interlocks and automatic actions associated with emergency and abnormal operating procedure entry conditions (CFR: 41.7 / 45.7 / 45.8) | 4.6 | G | 204000
93 | (215001A2.01) Ability to (a) predict the impacts of the following on the (SF7 TIP) TRAVERSING IN CORE PROBE and (b) based on those predictions, use procedures to correct, control, or mitigate the consequences of those abnormal operations: (CFR: 41.5 / 45.6) Low reactor water level (BWR 2, 3, 4, 5) | 3.2 | A2 | 215001
94 | (G2.1.30) CONDUCT OF OPERATIONS Ability to locate and operate components, including local controls (CFR: 41.7 / 45.7) | 4 | G2.1 | G2.1
95 | (G2.1.20) CONDUCT OF OPERATIONS Ability to interpret and execute procedure steps (CFR: 41.10 / 43.5 / 45.12) | 4.6 | G2.1 | G2.1
96 | (G2.2.3) EQUIPMENT CONTROL (Multi-unit license) Knowledge of the design, procedural, or operational differences between units (CFR: 41.5 / 41.6 / 41.7 / 41.10 / 45.12) | 3.9 | G2.2 | G2.2
97 | (G2.2.37) EQUIPMENT CONTROL Ability to determine operability or availability of safety-related equipment (SRO Only) (CFR: 43.2 / 43.5 / 45.12) | 4.6 | G2.2 | G2.2
98 | (G2.3.6) RADIATION CONTROL Ability to approve liquid or gaseous release permits (CFR: 41.13 / 43.4 / 45.10) | 3.8 | G2.3 | G2.3
99 | (G2.4.30) EMERGENCY PROCEDURES / PLAN Knowledge of events related to system operation/status that must be reported to internal organizations or external agencies, such as the State, the NRC, or the transmission system operator (CFR: 41.10 / 43.5 / 45.11) | 4.1 | G2.4 | G2.4
100 | (G2.4.12) EMERGENCY PROCEDURES / PLAN Knowledge of operating crew responsibilities during emergency and abnormal operations (CFR: 41.10 / 45.12) | 4.3 | G2.4 | G2.4