## Sheet1
Question Number | Topic Title | Topic Importance | K/A Category | System
1 | (WE05EA1.21) Ability to operate and/or monitor the following as they apply to (W E05) Loss of Secondary Heat Sink (CFR: 41.5 to 41.8 / 45.5 to 45.8): CDS | 3.8 | A1 | 395023
2 | (395010) 000029 (EPE 29) Anticipated Transient Without Scram (G2.2.40) EQUIPMENT CONTROL: Ability to apply TS with action statements of less than or equal to 1 hour (CFR: 41.10 / 43.2 / 43.5 / 45.3) | 3.4 | G | 395010
3 | (062AK3.04) Knowledge of the reasons for the following responses and/or actions as they apply to (APE 62) LOSS OF SERVICE WATER (CFR: 41.4 / 41.8 / 45.7): Effect on the service water discharge flow header of a loss of CCW | 3.3 | K3 | 395018
4 | (015AA2.02) Ability to determine and/or interpret the following as they apply to (APE 15) REACTOR COOLANT Pump Malfunctions (CFR: 43.5 / 45.13): RCP oil system temperature and pressure | 3.4 | A2 | 395005
5 | (040AK2.17) Knowledge of the relationship between (APE 40) STEAM LINE RUPTURE and the following systems or components (CFR: 41.7 / 45.7): CVCS | 3.2 | K2 | 395012
6 | (038EK1.07) Knowledge of the operational implications and/or cause and effect relationships of the following concepts as they apply to (EPE 38) STEAM GENERATOR Tube Rupture (CFR: 41.5 / 41.7 / 45.7 to 45.9): Continuing to feed a ruptured S/G to prevent exceeding the low level limit | 3.7 | K1 | 395011
7 | (057AA1.06) Ability to operate and/or monitor the following as they apply to (APE 57) LOSS OF VITAL AC ELECTRICALINSTRUMENT BUS (CFR: 41.7 / 45.5 / 45.6): Manual control of components for which automatic control is lost | 3.8 | A1 | 395016
8 | (395004) 000011 (EPE 11) Large Break LOCA (G2.1.43) CONDUCT OF OPERATIONS: Ability to use an online power distribution monitoring system and/or procedures to determine the effects on reactivity of plant changes, such as RCS temperature, secondary plant, or fuel depletion | 4.1 | G | 395004
9 | (027AK3.06) Knowledge of the reasons for the following responses and/or actions as they apply to (APE 27) PRESSURIZER PRESSURE Control System Malfunction (CFR: 41.5 / 41.10 / 45.6 / 45.13): Actions to be taken if the PZR pressure instrument fails low | 3.9 | K3 | 395009
10 | (008AA2.12) Ability to determine and/or interpret the following as they apply to (APE 8) PRESSURIZER VAPOR Space Accident (CFR: 43.5 / 45.13): PZR level | 3.5 | A2 | 395002
11 | (077AK2.08) Knowledge of the relationship between (APE 77) GENERATOR VOLTAGE AND ELECTRIC Grid Disturbances and the following systems or components (CFR: 41.4 / 41.5 / 41.7 / 41.10 / 45.8): RCPs | 3.5 | K2 | 395020
12 | (WE11EK1.07) Knowledge of the operational implications and/or cause and effect relationships of the following concepts as they apply to (W E11) LOSS OF EMERGENCY Coolant Recirculation (CFR: 41.5 / 41.7 / 45.7 / 45.8): Upper head voiding during RCS depressurization | 3.7 | K1 | 395022
13 | (054AA1.04) Ability to operate and/or monitor the following as they apply to (APE 54) LOSS OF Main Feedwater (CFR: 41.7 / 45.5 / 45.6): HPI under total feedwater loss conditions | 3.8 | A1 | 395013
14 | (395014) 000055 (EPE 55) Station Blackout (G2.1.45) CONDUCT OF OPERATIONS: Ability to identify and interpret diverse indications to validate the response of another indication. (CFR: 41.7 / 43.5 / 45.4) | 4.3 | G | 395014
15 | (058AK3.02) Knowledge of the reasons for the following responses and/or actions as they apply to (APE 58) LOSS OF DC Power (CFR: 41.5 / 41.10 / 45.6 / 45.13): Actions contained in AOPs or EOPs for loss of DC power | 4.1 | K3 | 395017
16 | (065AA2.09) Ability to determine and/or interpret the following as they apply to (APE 65) LOSS OF Instrument Air (CFR: 41.10 / 43.5 / 45.13): Automatic IAS responses as air header pressure lowers | 3.3 | A2 | 395019
17 | (056AK2.10) Knowledge of the relationship between (APE 56) Loss of Offsite Power and the following systems or components (CFR: 41.7 / 45.7): AC distribution system | 4.3 | K2 | 395015
18 | (WE04EK1.04) Knowledge of the operational implications and/or cause and effect relationships of the following concepts as they apply to (W E04) LOCA Outside Containment (CFR: 41.5 / 41.7 / 45.7 / 45.8): Component failures required to establish a LOCA outside containment | 3.8 | K1 | 395021
19 | (037AA1.05) Ability to operate and/or monitor the following as they apply to (APE 37) STEAM Generator Tube Leak (CFR: 41.7 / 41.10 / 45.5 / 45.6): PRM for auxiliary building exhaust | 3.1 | A1 | 395032
20 | (395041) 000076 (APE 76) High Reactor Coolant Activity (G2.4.35) EMERGENCY PROCEDURES/PLAN: Knowledge of nonlicensed operator responsibilities during an emergency (CFR: 41.10 / 43.1 / 43.5 / 45.13) | 3.8 | G | 395041
21 | (005AK3.03) Knowledge of the reasons for the following responses and/or actions as they apply to (APE 5) INOPERABLE/STUCK Control Rod (CFR: 41.5 / 41.10 / 45.6 / 45.13): Rod mismatch | 3.7 | K3 | 395026
22 | (069AA2.01) Ability to determine and/or interpret the following as they apply to (APE 69) LOSS OF Containment Integrity (CFR: 43.5 / 45.13): Loss of containment integrity | 4.3 | A2 | 395039
23 | (024AK2.08) Knowledge of the relationship between (APE 24) EMERGENCY Boration and the following systems or components (CFR: 41.7 / 45.7): RWST | 3.8 | K2 | 395027
24 | (032AK1.01) Knowledge of the operational implications and/or cause and effect relationships of the following concepts as they apply to (APE 32) LOSS OF SOURCE RANGE Nuclear Instrumentation (CFR: 41.8 / 41.10 / 45.3): Effects of voltage changes on performance | 2.9 | K1 | 395029
25 | (WE15EA1.04) Ability to operate and/or monitor the following as they apply to (W E15) Containment Flooding (CFR: 41.5 to 41.8 / 45.5. to 45.8): Service water | 3.5 | A1 | 395045
26 | (395036) 000061 (APE 61) Area Radiation Monitoring System Alarms (G2.1.30) CONDUCT OF OPERATIONS: Ability to locate and operate components, including local controls (CFR: 41.7 / 45.7) | 4.4 | G | 395036
27 | (006K3.01) Knowledge of the effect that a loss or malfunction of the (SF2; SF3 ECCS) EMERGENCY CORE COOLING SYSTEM will have on the following systems or system parameters (CFR: 41.7 / 45.3 / 45.4 / 45.6): RCS | 4.1 | K3 | 400006
28 | (012A2.03) Ability to (a) predict the impacts of the following on the (SF7 RPS) REACTOR PROTECTION SYSTEM and (b) based on those predictions, use procedures to correct, control, or mitigate the consequences of those abnormal operations (CFR: 41.5 / 43.5 / 45.3 / 45.5): Incorrect channel bypassing | 3.9 | A2 | 400012
29 | (022K6.10) Knowledge of the effect of the following plant conditions, system malfunctions, or component malfunctions on the (SF5 CCS) CONTAINMENT COOLING SYSTEM (CFR: 41.7 / 45.7): Cooling water system | 3.5 | K6 | 400022
30 | (400059) 059 (SF4S MFW) MAIN FEEDWATER SYSTEM (G2.1.41) CONDUCT OF OPERATIONS: Knowledge of the refueling process (CFR: 41.2 / 41.10 / 43.6 / 45.13) | 2.8 | G | 400059
31 | (026A4.05) Ability to manually operate and/or monitor the (SF5 CSS) CONTAINMENT SPRAY SYSTEM in the control room (CFR: 41.7 / 45.5 to 45.8): Containment spray actuation and/or reset switches | 4 | A4 | 400026
32 | (039K4.06) Knowledge of (SF4S MSS) MAIN AND REHEAT STEAM SYSTEM design features and/or interlocks that provide for the following (CFR: 41.7): Prevent reverse steam flow on steamline break | 3.5 | K4 | 400039
33 | (004A3.09) Ability to monitor automatic features of the (SF1; SF2 CVCS) CHEMICAL AND VOLUME CONTROL SYSTEM, including (CFR: 41.7 / 45.5): VCT level | 3.7 | A3 | 400004
34 | (008K5.10) Knowledge of the operational implications or cause and effect relationships of the following concepts as they apply to the (SF8 CCW) COMPONENT COOLING WATER SYSTEM (CFR: 41.5 / 45.7): Requirements on and for the CCWS for different conditions of the power plant | 3.1 | K5 | 400008
35 | (078K2.01) Knowledge of electrical power supplies to the following: (SF8 IAS) INSTRUMENT AIR SYSTEM (CFR: 41.7) Instrument air compressor | 3.3 | K2 | 400078
36 | (063A1.03) Ability to predict and/or monitor changes in parameters associated with operation of the (SF6 ED DC) DC ELECTRICAL DISTRIBUTION SYSTEM, including (CFR: 41.5 / 45.5): Battery bus voltage and/or current | 3.5 | A1 | 400063
37 | (007K1.01) Knowledge of the physical connections and/or cause and effect relationships between the (SF5 PRTS) PRESSURIZER RELIEF/QUENCH TANK SYSTEM and the following systems (CFR: 41.2 to 41.9 / 45.7 / 45.8): CNT | 3.5 | K1 | 400007
38 | (062K3.02) Knowledge of the effect that a loss or malfunction of the (SF6 ED AC) AC ELECTRICAL DISTRIBUTION SYSTEM will have on the following systems or system parameters (CFR: 41.7 / 45.6): EDG | 4.4 | K3 | 400062
39 | (013A2.05) Ability to (a) predict the impacts of the following on the (SF2 ESFAS) ENGINEERED SAFETY FEATURES ACTUATION SYSTEM and (b) based on those predictions, use procedures to correct, control, or mitigate the consequences of those abnormal operations (CFR: 41.5 / 41.7 / 41.10 / 43.5 / 45.3 / 45.13): Loss of DC control power | 3.4 | A2 | 400013
40 | (061K6.08) Knowledge of the effect of the following plant conditions, system malfunctions, or component malfunctions on the (SF4S AFW) AUXILIARY/EMERGENCY FEEDWATER SYSTEM (CFR: 41.7 / 45.5 to 45.8): Bearing oil supply for turbine-driven pumps | 2.8 | K6 | 400061
41 | (400005) 005 (SF4P RHR) RESIDUAL HEAT REMOVAL SYSTEM (191005K1.02) MOTORS AND GENERATORS (CFR: 41.7): Potential consequences of overheating motor insulation or motor bearings | 2.9 | C | 400005
42 | (076A4.02) Ability to manually operate and/or monitor the (SF4S SW) SERVICE WATER SYSTEM in the control room (CFR: 41.7 / 45.5 to 45.8): SWS valves | 3.7 | A4 | 400076
43 | (073K4.02) Knowledge of (SF7 PRM) PROCESS RADIATION MONITORING SYSTEM design features and/or interlocks that provide for the following (CFR: 41.7): System actuations based on PRM signals | 3.7 | K4 | 400073
44 | (103A3.01) Ability to monitor automatic features of the (SF5 CNT) CONTAINMENT SYSTEM, including (CFR: 41.7 / 45.5): Containment isolation | 4.2 | A3 | 400103
45 | (003K5.05) Knowledge of the operational implications or cause and effect relationships of the following concepts as they apply to the (SF4P RCP) REACTOR COOLANT PUMP SYSTEM (CFR: 41.5 / 45.7): The dependency of RCS flow rates upon the number of operating RCPs | 3.2 | K5 | 400003
46 | (064K2.03) Knowledge of electrical power supplies to the following: (SF6 EDG) EMERGENCY DIESEL GENERATOR SYSTEM (CFR: 41.7) Control power | 3.7 | K2 | 400064
47 | (010A1.13) Ability to predict and/or monitor changes in parameters associated with operation of the (SF3 PZR PCS) PRESSURIZER PRESSURE CONTROL SYSTEM, including (CFR: 41.5 / 45.5): PZR level | 3.4 | A1 | 400010
48 | (006K1.11) Knowledge of the physical connections and/or cause and effect relationships between the (SF2; SF3 ECCS) EMERGENCY CORE COOLING SYSTEM and the following systems (CFR: 41.2 to 41.8 / 45.3 / 45.7 / 45.8): CCWS | 3.7 | K1 | 400006
49 | (012K3.01) Knowledge of the effect that a loss or malfunction of the (SF7 RPS) REACTOR PROTECTION SYSTEM will have on the following systems or system parameters (CFR: 41.7 / 45.6): CRDS | 4.2 | K3 | 400012
50 | (022A2.01) Ability to (a) predict the impacts of the following on the (SF5 CCS) CONTAINMENT COOLING SYSTEM and (b) based on those predictions, use procedures to correct, control, or mitigate the consequences of those abnormal operations (CFR: 41.5 / 43.5 / 45.3 / 45.13): CCS component malfunction | 3.7 | A2 | 400022
51 | (059K6.22) Knowledge of the effect of the following plant conditions, system malfunctions, or component malfunctions on the (SF4S MFW) MAIN FEEDWATER SYSTEM (CFR: 41.7 / 45.7): Startup feed pumps | 2.6 | K6 | 400059
52 | (400026) 026 (SF5 CSS) CONTAINMENT SPRAY SYSTEM (G2.1.46) CONDUCT OF OPERATIONS: Ability to use integrated control systems to operate plant systems or components (CFR: 41.10 / 45.12 / 45.13) | 4 | G | 400026
53 | (039A4.03) Ability to manually operate and/or monitor the (SF4S MSS) MAIN AND REHEAT STEAM SYSTEM in the control room (CFR: 41.7 / 45.5 to 45.8): MFW pump turbines | 3.4 | A4 | 400039
54 | (004K4.12) Knowledge of (SF1; SF2 CVCS) CHEMICAL AND VOLUME CONTROL SYSTEM design features and/or interlocks that provide for the following (CFR: 41.6 / 41.7): Automatic action(s), that occur based on level of VCT | 3.9 | K4 | 400004
55 | (034K3.02) Knowledge of the effect that a loss or malfunction of the (SF8 FHS) FUEL HANDLING EQUIPMENT SYSTEM will have on the following systems or system parameters (CFR: 41.2 to 41.7 / 43.6 / 43.7 / 45.6 to 45.8): Spent fuel pool | 3.3 | K3 | 400034
56 | (028A2.03) Ability to (a) predict the impacts of the following on the (SF5 HRPS) HYDROGEN RECOMBINER AND PURGE CONTROL SYSTEM and (b) based on those predictions, use procedures to correct, control, or mitigate the consequences of those abnormal operations (CFR: 41.5 / 43.5 / 45.3 / 45.13): Hydrogen air concentration in excess of limit, flame propagation or detonation with resulting equipment damage in containment | 3.5 | A2 | 400028
57 | (015K6.02) Knowledge of the effect of the following plant conditions, system malfunctions, or component malfunctions on the (SF7 NI) NUCLEAR INSTRUMENTATION SYSTEM (CFR: 41.7 / 45.7): Discriminator/compensation circuits | 3.2 | K6 | 400015
58 | (400068) 068 (SF9 LRS) LIQUID RADWASTE SYSTEM (191002K1.21) SENSORS AND DETECTORS (CFR: 41.7): (NULCEAR INSTRUMENTATION) Failure modes of fission chambers, ion chambers, and proportional counters | 3.1 | C | 400068
59 | (001A4.04) Ability to manually operate and/or monitor the (SF1 CRDS) CONTROL ROD DRIVE SYSTEM in the control room (CFR: 41.6 / 45.5 to 45.8): Part-length rod position | 2.9 | A4 | 400001
60 | (027K6.01) Knowledge of the effect of the following plant conditions, system malfunctions, or component malfunctions on the (SF5 CIRS) CONTAINMENT IODINE REMOVAL SYSTEM (CFR: 41.7 / 45.7): CSS | 2.9 | K4 | 400027
61 | (014A3.01) Ability to monitor automatic features of the (SF1 RPI) ROD POSITION INDICATION SYSTEM, including (CFR: 41.6 / 41.7 / 45.7): RPI accuracy | 3.4 | A3 | 400014
62 | (072K5.03) Knowledge of the operational implications or cause and effect relationships of the following concepts as they apply to the (SF7 ARM) AREA RADIATION MONITORING SYSTEM (CFR: 41.5 / 45.8 / 45.9): Containment isolation | 3.6 | K5 | 400072
63 | (017K3.02) Knowledge of the effect that a loss or malfunction of the (SF7 ITM) IN CORE TEMPERATURE MONITOR SYSTEM will have on the following systems or system parameters (CFR: 41.7 / 45.6): Plant computer | 3.2 | K2 | 400017
64 | (G2.1.34) CONDUCT OF OPERATIONS: Knowledge of RCS or balance-of-plant chemistry controls, including parameters measured and reasons for the control (CFR: 41.10 / 43.5 / 45.12) | 2.7 | G2.1 | G2.1
65 | (G2.1.17) CONDUCT OF OPERATIONS: Ability to make accurate, clear, and concise verbal reports (CFR: 41.10 / 45.12 / 45.13) | 3.9 | G2.1 | G2.1
66 | (G2.2.35) EQUIPMENT CONTROL: Ability to determine TS for mode of operation (CFR: 41.7 / 41.10 / 43.2 / 45.13) | 3.6 | G2.2 | G2.2
67 | (G2.2.2) EQUIPMENT CONTROL: Ability to manipulate the console controls as required to operate the facility between shutdown and designated power levels (CFR: 41.6 / 41.7 / 45.2) | 4.6 | G2.2 | G2.2
68 | (G2.3.5) RADIATION CONTROL: Ability to use RMSs, such as fixed radiation monitors and alarms or personnel monitoring equipment (CFR: 41.11 / 41.12 / 43.4 / 45.9) | 2.9 | G2.3 | G2.3
69 | (G2.4.45) EMERGENCY PROCEDURES/PLAN: Ability to prioritize and interpret the significance of each annunciator or alarm (CFR: 41.10 / 43.5 / 45.3 / 45.12) | 4.1 | G2.4 | G2.4
70 | (192003K1.11) REACTOR KINETICS AND NEUTRON SOURCES (CFR: 41.1): Explain the necessity for installed neutron sources in a reactor core | 2.8 | R | 192003
71 | (192007K1.01) FUEL DEPLETION AND BURNABLE POISONS (CFR: 41.1): Define burnable poison and state its use in the reactor | 2.5 | R | 192007
72 | (192001K1.02) NEUTRONS (CFR: 41.1): Define prompt and delayed neutrons | 2.5 | R | 192001
73 | (193004K1.15) THERMODYNAMIC PROCESS (CFR: 41.14): (THROTTLING AND THE THROTTLING PROCESS) Determine the exit conditions for a throttling process based on the use of steam and/or water | 2.8 | T | 193004
74 | (193001K1.01) THERMODYNAMIC UNITS AND PROPERTIES (CFR: 41.14): Convert between absolute and gauge pressure and vacuum scales | 2.7 | T | 193001
75 | (193007K1.01) HEAT TRANSFER (CFR: 41.14): (HEAT TRANSFER) Describe three mechanisms of heat transfer | 2.5 | T | 193007
76 | (022AA2.04) Ability to determine and/or interpret the following as they apply to (APE 22) LOSS OF REACTOR Coolant Makeup (CFR: / 43.5 / 45.13): PZR level | 3.8 | A2 | 395006
77 | (395003) 000009 (EPE 9) Small Break LOCA (G2.2.3) EQUIPMENT CONTROL: (Multi-unit license) Knowledge of the design, procedural, and/or operational differences between units (CFR: 41.5 / 41.6 / 41.7 / 41.10 / 45.12) | 3.9 | G | 395003
78 | (025AA2.09) Ability to determine and/or interpret the following as they apply to (APE 25) LOSS OF RESIDUAL Heat Removal System (CFR: 43.5 / 45.13): Lights and alarms | 3.5 | A2 | 395007
79 | (395008) 000026 (APE 26) Loss of Component Cooling Water (G2.2.5) EQUIPMENT CONTROL: Knowledge of the process for making design or operating changes to the facility, such as 10 CFR 50.59, “Changes, Tests and Experiments,” screening and evaluation processes, administrative processes for temporary modifications, disabling annunciators, or installation of temporary equipment (CFR: 41.10 /43.3 / 45.13) | 3.2 | G | 395008
80 | (BE02EA2.10) Ability to determine and/or interpret the following as they apply to (BW E02) VITAL SYSTEM STATUS VERIFICATION (CFR: 41.10 / 43.5 / 45.13): RCS temperature | 3.9 | A2 | 395001
81 | (395023) (BW E04; W E05) Inadequate Heat Transfer – Loss of Secondary Heat Sink (G2.4.47) EMERGENCY PROCEDURES/PLAN: Ability to diagnose and recognize trends in an accurate and timely manner using the appropriate control room reference material (reference potential) (CFR: 41.10 / 43.5 / 45.12) | 4.2 | G | 395023
82 | (068AA2.13) Ability to determine and/or interpret the following as they apply to (APE 68) Control Room Evacuation (CFR: 41.10 / 43.5 / 45.13): Lights and alarms | 3.2 | A2 | 395038
83 | (395043) (W E01 & E02) Rediagnosis & SI Termination (G2.4.51) EMERGENCY PROCEDURES/PLAN: Knowledge of emergency operating procedure exit conditions (e.g., emergency condition no longer exists or severe accident guideline entry is required) (CFR: 41.10 / 43.5 /45.13) | 4 | G | 395043
84 | (059AA2.07) Ability to determine and/or interpret the following as they apply to (APE 59) ACCIDENTAL LIQUID Radwaste Release (CFR: 43.5 / 45.13): Radiation levels in the effluent | 3.3 | A2 | 395034
85 | (395054) (BW E09; CE A13**; W E09 & E10) Natural Circulation (G2.4.42) EMERGENCY PROCEDURES/PLAN: Knowledge of emergency response facilities (CFR: 41.10 / 45.11) | 3.8 | G | 395054
86 | (008A2.02) Ability to (a) predict the impacts of the following on the (SF8 CCW) COMPONENT COOLING WATER SYSTEM and (b) based on those predictions, use procedures to correct, control, or mitigate the consequences of those abnormal operations (CFR: 41.5 / 43.5 / 45.3 / 45.13): High/low surge tank level | 3.7 | A2 | 400008
87 | (400078) 078 (SF8 IAS) INSTRUMENT AIR SYSTEM (G2.4.46) EMERGENCY PROCEDURES/PLAN: Ability to verify that the alarms are consistent with the plant conditions (CFR: 41.10 / 43.5 / 45.3 / 45.12) | 4.2 | G | 400078
88 | (063A2.03) Ability to (a) predict the impacts of the following on the (SF6 ED DC) DC ELECTRICAL DISTRIBUTION SYSTEM and (b) based on those predictions, use procedures to correct, control, or mitigate the consequences of those abnormal operations (CFR: 41.5 / 43.5 / 45.3 / 45.13): Malfunction of battery chargers | 3.6 | A2 | 400063
89 | (400007) 007 (SF5 PRTS) PRESSURIZER RELIEF/QUENCH TANK SYSTEM (G2.4.29) EMERGENCY PROCEDURES/PLAN: Knowledge of the emergency plan implementing procedures (CFR: 41.10 / 43.5 / 45.11) | 4.4 | G | 400007
90 | (062A2.17) Ability to (a) predict the impacts of the following on the (SF6 ED AC) AC ELECTRICAL DISTRIBUTION SYSTEM and (b) based on those predictions, use procedures to correct, control, or mitigate the consequences of those abnormal operations (CFR: 41.5 / 43.5 / 45.3 / 45.13): Loss of control power | 3.5 | A2 | 400062
91 | (400075) 075 (SF8 CW) CIRCULATING WATER SYSTEM (G2.2.7) EQUIPMENT CONTROL: Knowledge of the process for conducting infrequently performed tests or evolutions (CFR: 41.10 / 43.3 / 45.13) | 3.6 | G | 400075
92 | (035A2.06) Ability to (a) predict the impacts of the following on the (SF4P SG) STEAM GENERATOR SYSTEM and (b) based on those predictions, use procedures to correct, control, or mitigate the consequences of those abnormal operations (CFR: 41.5 / 43.5 / 45.3 / 45.5): Small‑break LOCA | 3.9 | A2 | 400035
93 | (400029) 029 (SF8 CPS) CONTAINMENT PURGE SYSTEM (G2.4.32) EMERGENCY PROCEDURES/PLAN: Knowledge of operator response to loss of annunciators (CFR: 41.10 / 43.5 / 45.13) | 4 | G | 400029
94 | (G2.1.14) CONDUCT OF OPERATIONS: Knowledge of criteria or conditions that require plantwide announcements, such as pump starts, reactor trips, and mode changes (CFR: 41.10 / 43.5 / 45.12) | 3.1 | G2.1 | G2.1
95 | (G2.1.32) CONDUCT OF OPERATIONS: Ability to explain and apply system precautions, limitations, notes, or cautions (CFR: 41.10 / 43.2 / 45.12) | 4 | G2.1 | G2.1
96 | (G2.2.21) EQUIPMENT CONTROL: Knowledge of pre- and post-maintenance operability requirements (CFR: 41.10 / 43.2) | 4.1 | G2.2 | G2.2
97 | (G2.2.14) EQUIPMENT CONTROL: Knowledge of the process for controlling equipment configuration or status (CFR: 41.10 / 43.3 / 45.13) | 4.3 | G2.2 | G2.2
98 | (G2.3.12) RADIATION CONTROL: Knowledge of radiological safety principles and procedures pertaining to licensed operator duties, such as response to radiation monitor alarms, containment entry requirements, fuel handling responsibilities, access to locked high-radiation areas, or alignment of filters (CFR: 41.12 / 43.4 / 45.9 / 45.10) | 3.7 | G2.3 | G2.3
99 | (G2.4.25) EMERGENCY PROCEDURES/PLAN: Knowledge of fire protection procedures (CFR: 41.10 / 43.5 / 45.13) | 3.7 | G2.4 | G2.4
100 | (G2.4.12) EMERGENCY PROCEDURES/PLAN: Knowledge of operating crew responsibilities during emergency and abnormal operations (CFR: 41.10 / 45.12) | 4.3 | G2.4 | G2.4