## Sheet1
Question Number | Topic Title | Topic Importance | K/A Category | System
1 | (009EK2.06) Knowledge of the relationship between (EPE 9) SMALL-Break LOCA and the following systems or components (CFR: 41.7 / 45.7): AFW system | 3.8 | K2 | 395003
2 | (077AA2.04) Ability to determine and/or interpret the following as they apply to (APE 77) GENERATOR VOLTAGE AND ELECTRIC Grid Disturbances (CFR: 41.5 / 43.5 / 45.5 / 45.7 / 45.8): VAR | 3.6 | A2 | 395020
3 | (WE11EK1.09) Knowledge of the operational implications and/or cause and effect relationships of the following concepts as they apply to (W E11) LOSS OF EMERGENCY Coolant Recirculation (CFR: 41.5 / 41.7 / 45.7 / 45.8): ECCS pump cavitation caused by sump blockage | 4.2 | K1 | 395022
4 | (395023) (BW E04; W E05) Inadequate Heat Transfer – Loss of Secondary Heat Sink (G2.2.3) EQUIPMENT CONTROL: (Multi-unit license) Knowledge of the design, procedural, and/or operational differences between units (CFR: 41.5 / 41.6 / 41.7 / 41.10 / 45.12) | 3.8 | G | 395023
5 | (008AA1.01) Ability to operate and/or monitor the following as they apply to (APE 8) PRESSURIZER VAPOR Space Accident (CFR: 41.7 / 45.5 / 45.6): PZR spray block valve and/or PORV block valve | 4 | A1 | 395002
6 | (038EK3.15) Knowledge of the reasons for the following responses and/or actions as they apply to (EPE 38) STEAM GENERATOR Tube Rupture (CFR: 41.5 / 41.10 / 45.6 / 45.13): Cooling and depressurizing isolated S/G | 3.9 | K3 | 395011
7 | (WE12EK2.12) Knowledge of the relationship between (W E12) UNCONTROLLED DEPRESSURIZATION OF ALL STEAM GENERATORS and the following systems or components (CFR: 41.7 / 41.8 / 45.2 / 45.4): RCPS | 3.3 | K2 | 395012
8 | (015AA2.07) Ability to determine and/or interpret the following as they apply to (APE 15) REACTOR COOLANT Pump Malfunctions (CFR: 43.5 / 45.13): Expected values of flow or temperature in the RCS and/or loop with the RCP secured | 3 | A2 | 395005
9 | (025AK1.05) Knowledge of the operational implications and/or cause and effect relationships of the following concepts as they apply to (APE 25) LOSS OF RESIDUAL Heat Removal System (CFR: 41.8 / 41.10 / 45.3): RHR gas binding | 3.8 | K1 | 395007
10 | (395010) 000029 (EPE 29) Anticipated Transient Without Scram (G2.4.30) EMERGENCY PROCEDURES/PLAN: Knowledge of events related to system operation/status that must be reported to internal organizations or external agencies, such as the State, the NRC, or the transmission system operator (CFR: 41.10 / 43.5 / 45.11) | 2.7 | G | 395010
11 | (056AA1.19) Ability to operate and/or monitor the following as they apply to (APE 56) Loss of Offsite Power (CFR: 41.7 / 45.5 / 45.6): Battery room ventilation exhaust fan | 2.9 | A1 | 395015
12 | (BE02EK3.13) Knowledge of the reasons for the following responses and/or actions as they apply to (BW E02) VITAL SYSTEM STATUS VERIFICATION (CFR: 41.5 / 41.10 / 45.6 / 45.13): Check for proper instrument air pressure | 3.3 | K3 | 395001
13 | (026AK2.06) Knowledge of the relationship between (APE 26) LOSS OF Component Cooling Water and the following systems or components (CFR: 41.8 / 41.10 / 45.3): Chilled water system | 2.7 | K2 | 395008
14 | (057AA2.20) Ability to determine and/or interpret the following as they apply to (APE 57) LOSS OF VITAL AC ELECTRICALINSTRUMENT BUS (CFR: 43.5 / 45.13): The plant automatic actions that will occur on the loss of a vital AC electrical instrument bus | 3.4 | A2 | 395016
15 | (062AK1.02) Knowledge of the operational implications and/or cause and effect relationships of the following concepts as they apply to (APE 62) LOSS OF SERVICE WATER (CFR: 41.8 / 41.10 / 45.3): Knowledge of backup cooling water systems | 3.5 | K1 | 395018
16 | (395004) 000011 (EPE 11) Large Break LOCA (G2.1.43) CONDUCT OF OPERATIONS: Ability to use an online power distribution monitoring system and/or procedures to determine the effects on reactivity of plant changes, such as RCS temperature, secondary plant, or fuel depletion | 4.1 | G | 395004
17 | (027AA1.04) Ability to operate and/or monitor the following as they apply to (APE 27) PRESSURIZER PRESSURE Control System Malfunction (CFR: 41.7 / 45.5 / 45.6): Pressure recovery using emergency-only heaters | 3.5 | A1 | 395009
18 | (WE04EK3.06) Knowledge of the reasons for the following responses and/or actions as they apply to (W E04) LOCA Outside Containment (CFR: 41.5 / 41.10 / 45.6 / 45.13): Identifying and isolating the break | 4.3 | K3 | 395021
19 | (036AK2.08) Knowledge of the relationship between (APE 36) FUEL HANDLING INCIDENTS and the following systems or components (CFR: 41.7 / 45.7): CPS | 3.4 | K2 | 395031
20 | (033AA2.08) Ability to determine and/or interpret the following as they apply to (APE 33) LOSS OF INTERMEDIATE RANGE Nuclear Instrumentation (CFR: 43.5 / 45.13): Intermediate range channel operability | 3.3 | A2 | 395030
21 | (003AK1.23) Knowledge of the operational implications and/or cause and effect relationships of the following concepts as they apply to (APE 3) DROPPED Control Rod (CFR: 41.8 / 41.10 / 45.3): Multiple rod drops | 4.1 | K1 | 395025
22 | (395041) 000076 (APE 76) High Reactor Coolant Activity (G2.1.37) CONDUCT OF OPERATIONS: Knowledge of procedures, guidelines, or limitations associated with reactivity management (CFR: 41.1 / 41.5 / 41.10 / 43.6 / 45.6) | 4.3 | G | 395041
23 | (WE08EA1.19) Ability to operate and/or monitor the following as they apply to (W E08) Pressurized Thermal Shock (CFR: 41.5 to 41.8 / 45.5 to 45.8): IAS | 2.7 | A1 | 395056
24 | (005AK3.06) Knowledge of the reasons for the following responses and/or actions as they apply to (APE 5) INOPERABLE/STUCK Control Rod (CFR: 41.5 / 41.10 / 45.6 / 45.13): Actions contained in procedures for inoperable/stuck control rod | 4 | K3 | 395026
25 | (067AK2.06) Knowledge of the relationship between (APE 67) PLANT Fire On Site and the following systems or components (CFR: 41.7 / 45.7): Fire pumps | 3.7 | K2 | 395037
26 | (068AA2.05) Ability to determine and/or interpret the following as they apply to (APE 68) Control Room Evacuation (CFR: 41.10 / 43.5 / 45.13): Availability of heat sink | 3.4 | A2 | 395038
27 | (064A4.10) Ability to manually operate and/or monitor the (SF6 EDG) EMERGENCY DIESEL GENERATOR SYSTEM in the control room (CFR: 41.7 / 45.5 to 45.8): Manually shedding (loads) safeguards bus | 3.5 | A4 | 400064
28 | (078K4.01) Knowledge of (SF8 IAS) INSTRUMENT AIR SYSTEM design features and/or interlocks that provide for the following (CFR: 41.7): Modes of control | 2.9 | K4 | 400078
29 | (006A2.14) Ability to (a) predict the impacts of the following on the (SF2; SF3 ECCS) EMERGENCY CORE COOLING SYSTEM and (b) based on those predictions, use procedures to correct, control, or mitigate the consequences of those abnormal operations (CFR: 41.5 / 45.3 to 45.5): Gas accumulation | 2.8 | A2 | 400006
30 | (022K3.04) Knowledge of the effect that a loss or malfunction of the (SF5 CCS) CONTAINMENT COOLING SYSTEM will have on the following systems or system parameters (CFR: 41.7 / 45.6): CNT | 3.9 | K3 | 400022
31 | (026A1.01) Ability to predict and/or monitor changes in parameters associated with operation of the (SF5 CSS) CONTAINMENT SPRAY SYSTEM, including (CFR: 41.5 / 45.5): Containment pressure | 4 | A1 | 400026
32 | (013K5.06) Knowledge of the operational implications or cause and effect relationships of the following concepts as they apply to the (SF2 ESFAS) ENGINEERED SAFETY FEATURES ACTUATION SYSTEM (CFR: 41.3 to 41.5 / 45.7): Reason for opening the breaker on the high-head injection pump | 3.1 | K5 | 400013
33 | (103K1.16) Knowledge of the physical connections and/or cause and effect relationships between the (SF5 CNT) CONTAINMENT SYSTEM and the following systems (CFR: 41.9 / 45.7 / 45.8): HRPS | 3 | K1 | 400103
34 | (008K6.08) Knowledge of the effect of the following plant conditions, system malfunctions, or component malfunctions on the (SF8 CCW) COMPONENT COOLING WATER SYSTEM (CFR: 41.7 / 45.7): Power supply to CCWS pumps and/or valves | 3.7 | K6 | 400008
35 | (400063) 063 (SF6 ED DC) DC ELECTRICAL DISTRIBUTION SYSTEM (G2.2.6) EQUIPMENT CONTROL: Knowledge of the process for making changes to procedures (CFR: 41.10 / 43.3 / 45.13) | 3 | G | 400063
36 | (059K2.01) Knowledge of electrical power supplies to the following: (SF4S MFW) MAIN FEEDWATER SYSTEM (CFR: 41.7) MFW system pumps | 3.2 | K2 | 400059
37 | (039A3.01) Ability to monitor automatic features of the (SF4S MSS) MAIN AND REHEAT STEAM SYSTEM, including (CFR: 41.5 / 45.5): Moisture separator reheater steam supply | 2.8 | A3 | 400039
38 | (005A4.06) Ability to manually operate and/or monitor the (SF4P RHR) RESIDUAL HEAT REMOVAL SYSTEM in the control room (CFR: 41.7 / 45.5 to 45.8): RCS and containment isolation valves | 3.8 | A4 | 400005
39 | (010K4.05) Knowledge of (SF3 PZR PCS) PRESSURIZER PRESSURE CONTROL SYSTEM design features and/or interlocks that provide for the following (CFR: 41.7): Low-temperature overpressure protection | 3.8 | K4 | 400010
40 | (003A2.03) Ability to (a) predict the impacts of the following on the (SF4P RCP) REACTOR COOLANT PUMP SYSTEM and (b) based on those predictions, use procedures to correct, control, or mitigate the consequences of those abnormal operations (CFR: 41.5 / 43.5 / 45.3 / 45.13): Problems associated with RCP motors, including faulty motors and current, and winding and bearing temperature problems | 3.4 | A2 | 400003
41 | (004K3.03) Knowledge of the effect that a loss or malfunction of the (SF1; SF2 CVCS) CHEMICAL AND VOLUME CONTROL SYSTEM will have on the following systems or system parameters (CFR: 41.5 to 41.7): CCWS | 2.7 | K3 | 400004
42 | (073A1.02) Ability to predict and/or monitor changes in parameters associated with operation of the (SF7 PRM) PROCESS RADIATION MONITORING SYSTEM, including (CFR: 41.5 / 8-9): Lights and alarms | 3.2 | A1 | 400073
43 | (062K5.03) Knowledge of the operational implications or cause and effect relationships of the following concepts as they apply to the (SF6 ED AC) AC ELECTRICAL DISTRIBUTION SYSTEM (CFR: 41.5 / 45.7): Paralleling between two AC sources | 3.5 | K5 | 400062
44 | (061K1.10) Knowledge of the physical connections and/or cause and effect relationships between the (SF4S AFW) AUXILIARY/EMERGENCY FEEDWATER SYSTEM and the following systems (CFR: 41.2 to 41.8 / 45.7 / 45.8): Diesel fuel oil system | 2.5 | K1 | 400061
45 | (007K6.11) Knowledge of the effect of the following plant conditions, system malfunctions, or component malfunctions on the (SF5 PRTS) PRESSURIZER RELIEF/QUENCH TANK SYSTEM (CFR: 41.7 / 45.7): Leakage collection | 2.8 | K6 | 400007
46 | (400012) 012 (SF7 RPS) REACTOR PROTECTION SYSTEM (191008K1.02) BREAKERS, RELAYS, AND DISCONNECTS (CFR: 41.7): Local indication that breaker is open, closed, or tripped | 2.9 | C | 400012
47 | (076K2.08) Knowledge of electrical power supplies to the following: (SF4S SW) SERVICE WATER SYSTEM (CFR: 41.7) ESF-actuated motor-operated valves | 3.5 | K2 | 400076
48 | (064A3.07) Ability to monitor automatic features of the (SF6 EDG) EMERGENCY DIESEL GENERATOR SYSTEM, including (CFR: 41.7 / 45.5): Load sequencing | 3.9 | A3 | 400064
49 | (078A4.03) Ability to manually operate and/or monitor the (SF8 IAS) INSTRUMENT AIR SYSTEM in the control room (CFR: 41.7 / 45.5 to 45.8): Isolation/restoration of instrument air to isolated components/systems | 3.2 | A4 | 400078
50 | (006K4.09) Knowledge of (SF2; SF3 ECCS) EMERGENCY CORE COOLING SYSTEM design features and/or interlocks that provide for the following (CFR: 41.7 / 41.8): Valve positioning on ECCS signal | 4.2 | K4 | 400006
51 | (022A2.04) Ability to (a) predict the impacts of the following on the (SF5 CCS) CONTAINMENT COOLING SYSTEM and (b) based on those predictions, use procedures to correct, control, or mitigate the consequences of those abnormal operations (CFR: 41.5 / 43.5 / 45.3 / 45.13): Cooling water system malfunction | 3.7 | A2 | 400022
52 | (026K3.01) Knowledge of the effect that a loss or malfunction of the (SF5 CSS) CONTAINMENT SPRAY SYSTEM will have on the following systems or system parameters (CFR: 41.7 / 45.6): CCS | 3.8 | K3 | 400026
53 | (013A1.12) Ability to predict and/or monitor changes in parameters associated with operation of the (SF2 ESFAS) ENGINEERED SAFETY FEATURES ACTUATION SYSTEM, including (CFR: 41.3 to 41.7 / 45.5): RCS pressure | 4.1 | A1 | 400013
54 | (103K5.01) Knowledge of the operational implications or cause and effect relationships of the following concepts as they apply to the (SF5 CNT) CONTAINMENT SYSTEM (CFR: 41.5 / 45.7): Containment isolation/containment integrity | 4.1 | K5 | 400103
55 | (055A4.03) Ability to manually operate and/or monitor the (SF4S CARS) CONDENSER AIR REMOVAL SYSTEM in the control room (CFR: 41.7 / 45.5 to 45.8): Steam to CARS | 2.8 | A4 | 400055
56 | (016K4.03) Knowledge of (SF7 NNI) NONNUCLEAR INSTRUMENTATION SYSTEM design features and/or interlocks that provide for the following (CFR: 41.7): Input to control systems | 3.3 | K4 | 400016
57 | (035A2.04) Ability to (a) predict the impacts of the following on the (SF4P SG) STEAM GENERATOR SYSTEM and (b) based on those predictions, use procedures to correct, control, or mitigate the consequences of those abnormal operations (CFR: 41.5 / 43.5 / 45.3 / 45.5): Steam flow/feed flow mismatch | 3.8 | A2 | 400035
58 | (072K3.02) Knowledge of the effect that a loss or malfunction of the (SF7 ARM) AREA RADIATION MONITORING SYSTEM will have on the following systems or system parameters (CFR: 41.7 / 41.8 / 45.8 / 45.9): Fuel handling operations | 3.6 | K3 | 400072
59 | (033A1.01) Ability to predict and/or monitor changes in parameters associated with operation of the (SF8 SFPCS) SPENT FUEL POOL COOLING SYSTEM, including (CFR: 41.5 / 45.5): Spent fuel pool water level | 3.7 | A1 | 400033
60 | (068K5.07) Knowledge of the operational implications or cause and effect relationships of the following concepts as they apply to the (SF9 LRS) LIQUID RADWASTE SYSTEM (CFR: 41.5 / 45.7 - 9): Loss of secondary mixing water system | 2.6 | K5 | 400068
61 | (056K1.19) Knowledge of the physical connections and/or cause and effect relationships between the (SF4S CDS) CONDENSATE SYSTEM and the following systems (CFR: 41.4 to 41.8 / 45.7 / 45.8): SDS | 3.2 | K1 | 400056
62 | (028K6.01) Knowledge of the effect of the following plant conditions, system malfunctions, or component malfunctions on the (SF5 HRPS) HYDROGEN RECOMBINER AND PURGE CONTROL SYSTEM (CFR: 41.7 / 45.7): Hydrogen recombiner components | 2.6 | K6 | 400028
63 | (400002) 002 (SF2; SF4P RCS) REACTOR COOLANT SYSTEM (G2.4.29) EMERGENCY PROCEDURES/PLAN: Knowledge of the emergency plan implementing procedures (CFR: 41.10 / 43.5 / 45.11) | 3.1 | G | 400002
64 | (G2.1.19) CONDUCT OF OPERATIONS: Ability to use available indications to evaluate system or component status (CFR: 41.10 / 45.12) | 3.9 | G2.1 | G2.1
65 | (G2.1.25) CONDUCT OF OPERATIONS: Ability to interpret reference materials, such as graphs, curves, and tables (reference potential) (CFR: 41.10 / 43.5 / 45.12) | 3.9 | G2.1 | G2.1
66 | (G2.2.23) EQUIPMENT CONTROL: Ability to track TS limiting conditions for operation (CFR: 41.10 / 43.2 / 45.13) | 3.1 | G2.2 | G2.2
67 | (G2.2.15) EQUIPMENT CONTROL: Ability to determine the expected plant configuration using design and configuration control documentation, such as drawings, lineups, or tagouts (reference potential) (CFR: 41.10 / 43.3 / 45.13) | 3.9 | G2.2 | G2.2
68 | (G2.3.12) RADIATION CONTROL: Knowledge of radiological safety principles and procedures pertaining to licensed operator duties, such as response to radiation monitor alarms, containment entry requirements, fuel handling responsibilities, access to locked high-radiation areas, or alignment of filters (CFR: 41.12 / 43.4 / 45.9 / 45.10) | 3.2 | G2.3 | G2.3
69 | (G2.4.26) EMERGENCY PROCEDURES/PLAN: Knowledge of facility protection requirements, including fire brigade and portable firefighting equipment usage (CFR: 41.10 / 43.5 / 45.12) | 3.1 | G2.4 | G2.4
70 | (192003K1.06) REACTOR KINETICS AND NEUTRON SOURCES (CFR: 41.1): Describe the factors affecting the startup rate | 3.3 | R | 192003
71 | (192007K1.01) FUEL DEPLETION AND BURNABLE POISONS (CFR: 41.1): Define burnable poison and state its use in the reactor | 2.5 | R | 192007
72 | (192001K1.02) NEUTRONS (CFR: 41.1): Define prompt and delayed neutrons | 2.5 | R | 192001
73 | (193005K1.03) THERMODYNAMIC CYCLES (CFR: 41.14): Describe how changes in system parameters affect thermodynamic efficiency | 2.6 | T | 193005
74 | (193007K1.04) HEAT TRANSFER (CFR: 41.14): (HEAT TRANSFER) Describe how the presence of gases or steam can affect heat transfer and fluid flow in heat exchangers | 3 | T | 193007
75 | (193009K1.09) CORE THERMAL LIMITS (CFR: 41.14): Describe the effects of quadrant power tilt (symmetric offset), including long-range effects | 3.2 | T | 193009
76 | (058AA2.02) Ability to determine and/or interpret the following as they apply to (APE 58) LOSS OF DC Power (CFR: 43.5 / 45.13): 125‑V DC bus voltage | 3.8 | A2 | 395017
77 | (395019) 000065 (APE 65) Loss of Instrument Air (G2.2.37) EQUIPMENT CONTROL: Ability to determine operability or availability of safety‑related equipment (SRO Only) (CFR: 43.2 / 43.5 / 45.12) | 4.6 | G | 395019
78 | (055EA2.06) Ability to determine and/or interpret the following as they apply to (EPE 55) Station Blackout (CFR: 43.5 / 45.13): Faults and lockouts that must be cleared before reenergizing buses | 4 | A2 | 395014
79 | (395006) 000022 (APE 22) Loss of Reactor Coolant Makeup (G2.4.44) EMERGENCY PROCEDURES/PLAN: Knowledge of emergency plan implementing procedures protective action recommendations (SRO Only) (CFR: 41.10 / 41.12 / 43.5 / 45.11) | 4.4 | G | 395006
80 | (CE06EA2.04) Ability to determine and/or interpret the following as they apply to (CE E06) LOSS OF FEEDWATER (CFR: 43.5 / 45.13): Reactor vessel level | 3.8 | A2 | 395013
81 | (395003) 000009 (EPE 9) Small Break LOCA (G2.2.5) EQUIPMENT CONTROL: Knowledge of the process for making design or operating changes to the facility, such as 10 CFR 50.59, “Changes, Tests and Experiments,” screening and evaluation processes, administrative processes for temporary modifications, disabling annunciators, or installation of temporary equipment (CFR: 41.10 /43.3 / 45.13) | 3.2 | G | 395003
82 | (001AA2.08) Ability to determine and/or interpret the following as they apply to (APE 1) CONTINUOUS Rod Withdrawal (CFR: 43.5 / 45.13): Megawatt electric | 3.2 | A2 | 395024
83 | (395039) 000069 (APE 69; W E14) Loss of Containment Integrity (G2.4.49) EMERGENCY PROCEDURES/PLAN: Ability to perform without reference to procedures those actions that require immediate operation of system components and controls (CFR: 41.10 / 43.2 / 45.6) | 4.4 | G | 395039
84 | (074EA2.08) Ability to determine and/or interpret the following as they apply to (EPE 74) Inadequate Core Cooling (CFR: 43.5 / 45.13): ITM and/or RCS pressure | 4.2 | A2 | 395040
85 | (395046) (W E16) High Containment Radiation (G2.1.15) CONDUCT OF OPERATIONS: Knowledge of administrative requirements for temporary management direction, such as standing orders, night orders, or operations memoranda (CFR: 41.10 / 45.12) | 3.4 | G | 395046
86 | (008A2.04) Ability to (a) predict the impacts of the following on the (SF8 CCW) COMPONENT COOLING WATER SYSTEM and (b) based on those predictions, use procedures to correct, control, or mitigate the consequences of those abnormal operations (CFR: 41.5 / 43.5 / 45.3 / 45.13): PRMS alarm | 3.1 | A2 | 400008
87 | (400063) 063 (SF6 ED DC) DC ELECTRICAL DISTRIBUTION SYSTEM (G2.2.21) EQUIPMENT CONTROL: Knowledge of pre- and post-maintenance operability requirements (CFR: 41.10 / 43.2) | 4.1 | G | 400063
88 | (059A2.02) Ability to (a) predict the impacts of the following on the (SF4S MFW) MAIN FEEDWATER SYSTEM and (b) based on those predictions, use procedures to correct, control, or mitigate the consequences of those abnormal operations (CFR: 41.5 / 43.5 / 45.3 / 45.13): Loss of feedwater heater | 3.2 | A2 | 400059
89 | (400039) 039 (SF4S MSS) MAIN AND REHEAT STEAM SYSTEM (G2.2.7) EQUIPMENT CONTROL: Knowledge of the process for conducting infrequently performed tests or evolutions (CFR: 41.10 / 43.3 / 45.13) | 3.6 | G | 400039
90 | (005A2.03) Ability to (a) predict the impacts of the following on the (SF4P RHR) RESIDUAL HEAT REMOVAL SYSTEM and (b) based on those predictions, use procedures to correct, control, or mitigate the consequences of those abnormal operations (CFR: 41.5 / 43.5 / 45.3 / 45.13): RHR pump/motor malfunction | 3.9 | A2 | 400005
91 | (400017) 017 (SF7 ITM) IN CORE TEMPERATURE MONITOR SYSTEM (G2.1.47) CONDUCT OF OPERATIONS: Ability to direct nonlicensed personnel activities inside the control room (CFR: 41.10 / 43.5 / 45.5 / 45.12 / 45.13) | 3.2 | G | 400017
92 | (071A2.10) Ability to (a) predict the impacts of the following on the (SF9 WGS) WASTE GAS DISPOSAL SYSTEM and (b) based on those predictions, use procedures to correct, control, or mitigate the consequences of those abnormal operations (CFR: 41.5 / 43.5 / 45.3 / 45.8 / 45.9 / 45.13): PVS malfunctions | 2.5 | A2 | 400071
93 | (400014) 014 (SF1 RPI) ROD POSITION INDICATION SYSTEM (G2.1.21) CONDUCT OF OPERATIONS: Ability to verify that a copy of a controlled procedure is the proper revision (CFR: 41.10 / 45.10 / 45.13) | 3.6 | G | 400014
94 | (G2.1.40) CONDUCT OF OPERATIONS: Knowledge of refueling administrative requirements (CFR: 41.10 / 43.5 / 43.6 / 45.13) | 3.9 | G2.1 | G2.1
95 | (G2.1.20) CONDUCT OF OPERATIONS: Ability to interpret and execute procedure steps (CFR: 41.10 / 43.5 / 45.12) | 4.6 | G2.1 | G2.1
96 | (G2.2.13) EQUIPMENT CONTROL: Knowledge of tagging and clearance procedures (CFR: 41.10 / 43.1 / 45.13) | 4.3 | G2.2 | G2.2
97 | (G2.2.36) EQUIPMENT CONTROL: Ability to analyze the effect of maintenance activities, such as degraded power sources, on the status of limiting conditions for operation (CFR: 41.10 / 43.2 / 45.13) | 4.2 | G2.2 | G2.2
98 | (G2.3.5) RADIATION CONTROL: Ability to use RMSs, such as fixed radiation monitors and alarms or personnel monitoring equipment (CFR: 41.11 / 41.12 / 43.4 / 45.9) | 2.9 | G2.3 | G2.3
99 | (G2.4.20) EMERGENCY PROCEDURES/PLAN: Knowledge of the operational implications of emergency and abnormal operating procedures warnings, cautions, and notes (CFR: 41.10 / 43.5 / 45.13) | 4.3 | G2.4 | G2.4
100 | (G2.4.14) EMERGENCY PROCEDURES/PLAN: Knowledge of general guidelines for emergency and abnormal operating procedures usage (CFR: 41.10 / 43.1 / 45.13) | 4.5 | G2.4 | G2.4