## Sheet1
Question Number | Topic Title | Topic Importance | K/A Category | System
1 | (062AK3.04) Knowledge of the reasons for the following responses and/or actions as they apply to (APE 62) LOSS OF SERVICE WATER (CFR: 41.4 / 41.8 / 45.7): Effect on the service water discharge flow header of a loss of CCW | 3.3 | K3 | 395018
2 | (077AA1.02) Ability to operate and/or monitor the following as they apply to (APE 77) GENERATOR VOLTAGE AND ELECTRIC Grid Disturbances (CFR: 41.5 / 41.10 / 45.5 / 45.7 / 45.8): Turbine/generator controls | 3.6 | A1 | 395020
3 | (WE05EK2.15) Knowledge of the relationship between (W E05) Loss of Secondary Heat Sink and the following systems or components (CFR: 41.7 / 41.8 / 45.2 / 45.4): CSS | 2.8 | K2 | 395023
4 | (BE02EK1.06) Knowledge of the operational implications and/or cause and effect relationships of the following concepts as they apply to (BW E02) VITAL SYSTEM STATUS VERIFICATION (CFR: 41.5 / 41.7 / 45.7 / 45.8): Primary inventory control | 4.3 | K1 | 395001
5 | (025AA2.08) Ability to determine and/or interpret the following as they apply to (APE 25) LOSS OF RESIDUAL Heat Removal System (CFR: 43.5 / 45.13): RHR heat exchange inlet and outlet temperatures | 3 | A2 | 395007
6 | (395009) 000027 (APE 27) Pressurizer Pressure Control System Malfunction (G2.1.36) CONDUCT OF OPERATIONS: Knowledge of procedures and limitations involved in core alterations (CFR: 41.10 / 43.6 / 45.7) | 3 | G | 395009
7 | (022AK3.07) Knowledge of the reasons for the following responses and/or actions as they apply to (APE 22) LOSS OF REACTOR Coolant Makeup (CFR: 41.5 / 41.10 / 45.6 / 45.13): Isolating charging | 3.4 | K3 | 395006
8 | (015AA1.01) Ability to operate and/or monitor the following as they apply to (APE 15) REACTOR COOLANT Pump Malfunctions (CFR: 41.7 / 45.5 / 45.6): RCP lube oil system | 3.1 | A1 | 395005
9 | (026AK2.01) Knowledge of the relationship between (APE 26) LOSS OF Component Cooling Water and the following systems or components (CFR: 41.8 / 41.10 / 45.3): CVCS | 3.6 | K2 | 395008
10 | (011EK1.08) Knowledge of the operational implications and/or cause and effect relationships of the following concepts as they apply to (EPE 11) LARGE-Break LOCA (CFR: 41.8 / 41.10 / 45.3): Containment hydrogen concentration | 3.6 | K1 | 395004
11 | (058AA2.01) Ability to determine and/or interpret the following as they apply to (APE 58) LOSS OF DC Power (CFR: 43.5 / 45.13): Verification that alternate power sources have come on line | 3.4 | A2 | 395017
12 | (395022) (W E11) Loss of Emergency Coolant Recirculation (G2.4.46) EMERGENCY PROCEDURES/PLAN: Ability to verify that the alarms are consistent with the plant conditions (CFR: 41.10 / 43.5 / 45.3 / 45.12) | 4.2 | G | 395022
13 | (008AK3.03) Knowledge of the reasons for the following responses and/or actions as they apply to (APE 8) PRESSURIZER VAPOR Space Accident (CFR: 41.5 / 41.10 / 45.6 / 45.13): Actions contained in EOPs/AOPs for a PZR vapor space accident or LOCA | 4.1 | K3 | 395002
14 | (065AA1.05) Ability to operate and/or monitor the following as they apply to (APE 65) LOSS OF Instrument Air (CFR: 41.7 / 45.5 / 45.6): RPS | 3.2 | A1 | 395019
15 | (009EK2.06) Knowledge of the relationship between (EPE 9) SMALL-Break LOCA and the following systems or components (CFR: 41.7 / 45.7): AFW system | 3.8 | K2 | 395003
16 | (054AK1.06) Knowledge of the operational implications and/or cause and effect relationships of the following concepts as they apply to (APE 54) LOSS OF Main Feedwater (CFR: 41.8 / 41.10 / 45.3): Differentiation between loss of all MFW and a trip of one MFW pump | 3.3 | K1 | 395013
17 | (055EA2.05) Ability to determine and/or interpret the following as they apply to (EPE 55) Station Blackout (CFR: 43.5 / 45.13): When battery is approaching a fully discharged state | 4.1 | A2 | 395014
18 | (395012) 000040 (APE 40; BW E05; CE E05; W E12) Steam Line Rupture – Excessive Heat Transfer (G2.4.17) EMERGENCY PROCEDURES/PLAN: Knowledge of emergency and abnormal operating procedures terms and definitions (CFR: 41.10 / 45.13) | 3.9 | G | 395012
19 | (BE08EK3.15) Knowledge of the reasons for the following responses and/or actions as they apply to (BW E08) LOCA COOLDOWN (CFR: 41.5 / 41.10 / 45.6 / 45.13): Align LPI discharge to HPI suction | 3.7 | K3 | 395053
20 | (069AA1.02) Ability to operate and/or monitor the following as they apply to (APE 69) LOSS OF Containment Integrity (CFR: 41.7 / 45.5 / 45.6): Blind flanges that serve a containment isolation function | 2.9 | A1 | 395039
21 | (076AK2.07) Knowledge of the relationship between (APE 76) HIGH REACTOR COOLANT ACTIVITY and the following systems or components (CFR: 41.7 / 45.7): RCS | 3.3 | K2 | 395041
22 | (WE02EK1.06) Knowledge of the operational implications and/or cause and effect relationships of the following concepts as they apply to (W E02) SI TERMINATION (CFR: 41.5 / 41.7 / 45.7 / 45.8): Effect on automatic transfer of high-head SI pump suction to the RWST after SI reset | 3.6 | K1 | 395043
23 | (061AA2.06) Ability to determine and/or interpret the following as they apply to (APE 61) AREA RADIATION MONITORING (ARM) System Alarms (CFR: 43.5 / 45.13): Required actions if the alarm channel is out of service | 3.4 | A2 | 395036
24 | (395045) (W E15) Containment Flooding (G2.1.40) CONDUCT OF OPERATIONS: Knowledge of refueling administrative requirements (CFR: 41.10 / 43.5 / 43.6 / 45.13) | 2.8 | G | 395045
25 | (BE09EK3.05) Knowledge of the reasons for the following responses and/or actions as they apply to (BW E09) NATURAL CIRCULATION COOLDOWN (CFR: 41.5 / 41.10 / 45.6 / 45.13): Control RCS pressure within limits | 3.8 | K3 | 395054
26 | (060AA1.03) Ability to operate and/or monitor the following as they apply to (APE 60) ACCIDENTAL GASEOUS Radwaste Release (CFR: 41.7 / 45.5 / 45.6): Flow rate controller/indication | 3.2 | A1 | 395035
27 | (013K6.05) Knowledge of the effect of the following plant conditions, system malfunctions, or component malfunctions on the (SF2 ESFAS) ENGINEERED SAFETY FEATURES ACTUATION SYSTEM (CFR: 41.6 to 41.8 / 45.5 to 45.8): Inadvertent ESFAS | 3.8 | K6 | 400013
28 | (005K3.05) Knowledge of the effect that a loss or malfunction of the (SF4P RHR) RESIDUAL HEAT REMOVAL SYSTEM will have on the following systems or system parameters (CFR: 41.7 / 45.6): ECCS | 4.3 | K3 | 400005
29 | (400026) 026 (SF5 CSS) CONTAINMENT SPRAY SYSTEM (G2.1.37) CONDUCT OF OPERATIONS: Knowledge of procedures, guidelines, or limitations associated with reactivity management (CFR: 41.1 / 41.5 / 41.10 / 43.6 / 45.6) | 4.3 | G | 400026
30 | (061K1.05) Knowledge of the physical connections and/or cause and effect relationships between the (SF4S AFW) AUXILIARY/EMERGENCY FEEDWATER SYSTEM and the following systems (CFR: 41.2 to 41.8 / 45.7 / 45.8): CDS | 3.2 | K1 | 400061
31 | (003K4.10) Knowledge of (SF4P RCP) REACTOR COOLANT PUMP SYSTEM design features and/or interlocks that provide for the following (CFR: 41.7): Increasing pump inertia (flywheel) | 2.9 | K4 | 400003
32 | (063A2.03) Ability to (a) predict the impacts of the following on the (SF6 ED DC) DC ELECTRICAL DISTRIBUTION SYSTEM and (b) based on those predictions, use procedures to correct, control, or mitigate the consequences of those abnormal operations (CFR: 41.5 / 43.5 / 45.3 / 45.13): Malfunction of battery chargers | 3.9 | A2 | 400063
33 | (004K2.03) Knowledge of electrical power supplies to the following: (SF1; SF2 CVCS) CHEMICAL AND VOLUME CONTROL SYSTEM (CFR: 41.6 / 41.7) Charging pumps | 3.9 | K2 | 400004
34 | (103A1.01) Ability to predict and/or monitor changes in parameters associated with operation of the (SF5 CNT) CONTAINMENT SYSTEM, including (CFR: 41.5 / 45.5): Containment pressure, temperature, and/or humidity | 3.9 | A1 | 400103
35 | (078A3.03) Ability to monitor automatic features of the (SF8 IAS) INSTRUMENT AIR SYSTEM, including (CFR: 41.7 / 45.5): Air compressor loading/unloading | 2.9 | A3 | 400078
36 | (008K5.10) Knowledge of the operational implications or cause and effect relationships of the following concepts as they apply to the (SF8 CCW) COMPONENT COOLING WATER SYSTEM (CFR: 41.5 / 45.7): Requirements on and for the CCWS for different conditions of the power plant | 3.1 | K5 | 400008
37 | (073A4.02) Ability to manually operate and/or monitor the (SF7 PRM) PROCESS RADIATION MONITORING SYSTEM in the control room (CFR: 41.7 / 45.8 / 45.9): RMS control panel | 3.6 | A4 | 400073
38 | (006K6.06) Knowledge of the effect of the following plant conditions, system malfunctions, or component malfunctions on the (SF2; SF3 ECCS) EMERGENCY CORE COOLING SYSTEM (CFR: 41.7 / 45.7): ECCS isolation valves | 3.8 | K6 | 400006
39 | (022K3.04) Knowledge of the effect that a loss or malfunction of the (SF5 CCS) CONTAINMENT COOLING SYSTEM will have on the following systems or system parameters (CFR: 41.7 / 45.6): CNT | 3.9 | K3 | 400022
40 | (400076) 076 (SF4S SW) SERVICE WATER SYSTEM (191003K1.05) CONTROLLERS AND POSITIONERS (CFR: 41.7): Function and characteristics of valve positioners | 2.8 | C | 400076
41 | (064K1.07) Knowledge of the physical connections and/or cause and effect relationships between the (SF6 EDG) EMERGENCY DIESEL GENERATOR SYSTEM and the following systems (CFR: 41.3 to 41.8 / 45.7 / 45.8): EDG building ventilation system | 3.3 | K1 | 400064
42 | (039K4.06) Knowledge of (SF4S MSS) MAIN AND REHEAT STEAM SYSTEM design features and/or interlocks that provide for the following (CFR: 41.7): Prevent reverse steam flow on steamline break | 3.5 | K4 | 400039
43 | (010A2.09) Ability to (a) predict the impacts of the following on the (SF3 PZR PCS) PRESSURIZER PRESSURE CONTROL SYSTEM and (b) based on those predictions, use procedures to correct, control, or mitigate the consequences of those abnormal operations (CFR: 41.5 / 43.5 / 45.3 / 45.13): RPS failure | 4.4 | A2 | 400010
44 | (062K2.02) Knowledge of electrical power supplies to the following: (SF6 ED AC) AC ELECTRICAL DISTRIBUTION SYSTEM (CFR: 41.7) Breaker control power | 3.5 | K2 | 400062
45 | (007A1.02) Ability to predict and/or monitor changes in parameters associated with operation of the (SF5 PRTS) PRESSURIZER RELIEF/QUENCH TANK SYSTEM, including (CFR: 41.5 / 45.5): PRT/quench tank pressure | 3.1 | A1 | 400007
46 | (012A3.06) Ability to monitor automatic features of the (SF7 RPS) REACTOR PROTECTION SYSTEM, including (CFR: 41.6 / 41.7 / 45.5): Trip logic | 4.1 | A3 | 400012
47 | (059K5.14) Knowledge of the operational implications or cause and effect relationships of the following concepts as they apply to the (SF4S MFW) MAIN FEEDWATER SYSTEM (CFR: 41.5 / 45.7): Quadrant power tilt | 2.5 | K5 | 400059
48 | (013A4.04) Ability to manually operate and/or monitor the (SF2 ESFAS) ENGINEERED SAFETY FEATURES ACTUATION SYSTEM in the control room (CFR: 41.6 / 41.7 / 45.5 to 45.8): ESF HVAC | 3.3 | A4 | 400013
49 | (005K6.11) Knowledge of the effect of the following plant conditions, system malfunctions, or component malfunctions on the (SF4P RHR) RESIDUAL HEAT REMOVAL SYSTEM (CFR: 41.7 / 45.7): Flow control valves | 3.8 | K6 | 400005
50 | (026K3.01) Knowledge of the effect that a loss or malfunction of the (SF5 CSS) CONTAINMENT SPRAY SYSTEM will have on the following systems or system parameters (CFR: 41.7 / 45.6): CCS | 3.8 | K3 | 400026
51 | (400061) 061 (SF4S AFW) AUXILIARY / EMERGENCY FEEDWATER SYSTEM (G2.4.18) EMERGENCY PROCEDURES/PLAN: Knowledge of the specific bases for emergency and abnormal operating procedures (CFR: 41.10 / 43.1 / 45.13) | 3.3 | G | 400061
52 | (003K1.08) Knowledge of the physical connections and/or cause and effect relationships between the (SF4P RCP) REACTOR COOLANT PUMP SYSTEM and the following systems (CFR: 41.2 to 41.9 / 45.7 / 45.8): ESFAS/RPS | 3.6 | K1 | 400003
53 | (063K4.01) Knowledge of (SF6 ED DC) DC ELECTRICAL DISTRIBUTION SYSTEM design features and/or interlocks that provide for the following (CFR: 41.7): Manual/automatic transfers of control | 3.4 | K4 | 400063
54 | (004A2.31) Ability to (a) predict the impacts of the following on the (SF1; SF2 CVCS) CHEMICAL AND VOLUME CONTROL SYSTEM and (b) based on those predictions, use procedures to correct, control, or mitigate the consequences of those abnormal operations (CFR: 41.5 to 41.7 / 43.5 / 45.3 / 45.5): Potential for RCS chemical contamination when placing CVCS demineralizer in service | 2.7 | A2 | 400004
55 | (071K6.08) Knowledge of the effect of the following plant conditions, system malfunctions, or component malfunctions on the (SF9 WGS) WASTE GAS DISPOSAL SYSTEM (CFR: 41.7 / 45.8 / 45.9): Rupture disks or relief valves | 2.9 | K6 | 400071
56 | (027K3.01) Knowledge of the effect that a loss or malfunction of the (SF5 CIRS) CONTAINMENT IODINE REMOVAL SYSTEM will have on the following systems or system parameters (CFR: 41.7 / 45.6): Containment iodine | 3.1 | K3 | 400027
57 | (400072) 072 (SF7 ARM) AREA RADIATION MONITORING SYSTEM (191007K1.15) DEMINERALIZERS AND ION EXCHANGERS (CFR: 41.3): Purpose of a demineralizer | 2.9 | C | 400072
58 | (068K1.03) Knowledge of the physical connections and/or cause and effect relationships between the (SF9 LRS) LIQUID RADWASTE SYSTEM and the following systems (CFR: 41.7 to 41.9 / 45.7 / 45.8): PRT/quench tank | 3 | K1 | 400068
59 | (086K4.08) Knowledge of (SF8 FPS) FIRE PROTECTION SYSTEM design features and/or interlocks that provide for the following (CFR: 41.7): Foam | 2.8 | K4 | 400086
60 | (011A2.08) Ability to (a) predict the impacts of the following on the (SF2 PZR LCS) PRESSURIZER LEVEL CONTROL SYSTEM and (b) based on those predictions, use procedures to correct, control, or mitigate the consequences of those abnormal operations (CFR: 41.5 / 43.5 / 45.3 / 45.13): Loss of level compensation | 3.3 | A2 | 400011
61 | (017K5.01) Knowledge of the operational implications or cause and effect relationships of the following concepts as they apply to the (SF7 ITM) IN CORE TEMPERATURE MONITOR SYSTEM (CFR: 41.5 / 45.7): Temperature at which cladding and fuel melt | 3.8 | K2 | 400017
62 | (041A1.03) Ability to predict and/or monitor changes in parameters associated with operation of the (SF4S SDS) STEAM DUMP/TURBINE BYPASS CONTROL SYSTEM, including (CFR: 41.5 / 45.5): RCS temperature | 3.9 | A1 | 400041
63 | (075A3.05) Ability to monitor automatic features of the (SF8 CW) CIRCULATING WATER SYSTEM, including (CFR: 41.4 / 41.7 / 45.5): Verification that the pump discharge valve closes when the circulating water pump stops | 2.9 | A3 | 400075
64 | (G2.1.45) CONDUCT OF OPERATIONS: Ability to identify and interpret diverse indications to validate the response of another indication. (CFR: 41.7 / 43.5 / 45.4) | 4.3 | G2.1 | G2.1
65 | (G2.1.1) CONDUCT OF OPERATIONS: Knowledge of conduct of operations requirements (CFR: 41.10 / 43.10 / 45.13) | 3.8 | G2.1 | G2.1
66 | (G2.2.23) EQUIPMENT CONTROL: Ability to track TS limiting conditions for operation (CFR: 41.10 / 43.2 / 45.13) | 3.1 | G2.2 | G2.2
67 | (G2.2.15) EQUIPMENT CONTROL: Ability to determine the expected plant configuration using design and configuration control documentation, such as drawings, lineups, or tagouts (reference potential) (CFR: 41.10 / 43.3 / 45.13) | 3.9 | G2.2 | G2.2
68 | (G2.3.5) RADIATION CONTROL: Ability to use RMSs, such as fixed radiation monitors and alarms or personnel monitoring equipment (CFR: 41.11 / 41.12 / 43.4 / 45.9) | 2.9 | G2.3 | G2.3
69 | (G2.4.6) EMERGENCY PROCEDURES/PLAN: Knowledge of emergency and abnormal operating procedures major action categories (CFR: 41.10 / 43.5 / 45.13) | 3.7 | G2.4 | G2.4
70 | (192004K1.10) REACTIVITY COEFFICIENTS (CFR: 41.1): Describe the effects on fuel temperature (Doppler) coefficient of reactivity for changes in the following: -- moderator temperature | 2.9 | R | 192004
71 | (192001K1.02) NEUTRONS (CFR: 41.1): Define prompt and delayed neutrons | 2.5 | R | 192001
72 | (192003K1.06) REACTOR KINETICS AND NEUTRON SOURCES (CFR: 41.1): Describe the factors affecting the startup rate | 3.3 | R | 192003
73 | (193004K1.11) THERMODYNAMIC PROCESS (CFR: 41.14): (CONDENSERS) Describe the process of condensate depression (subcooling) and its effect on plant operation | 2.5 | T | 193004
74 | (193001K1.01) THERMODYNAMIC UNITS AND PROPERTIES (CFR: 41.14): Convert between absolute and gauge pressure and vacuum scales | 2.7 | T | 193001
75 | (193006K1.05) FLUID STATICS AND DYNAMICS (CFR: 41.14): Discuss methods of prevention of fluid/water hammer | 3.2 | T | 193006
76 | (056AA2.16) Ability to determine and/or interpret the following as they apply to (APE 56) Loss of Offsite Power (CFR: 43.5 / 45.13): Status of feedwater pump turbine emergency oil | 2.9 | A2 | 395015
77 | (395010) 000029 (EPE 29) Anticipated Transient Without Scram (G2.2.41) EQUIPMENT CONTROL: Ability to obtain and interpret station electrical and mechanical drawings (reference potential) (CFR: 41.10 / 45.12 / 45.13) | 3.9 | G | 395010
78 | (WE04EA2.03) Ability to determine and/or interpret the following as they apply to (W E04) LOCA Outside Containment (CFR: 41.10 / 43.5 / 45.13): RCS pressure | 3.8 | A2 | 395021
79 | (395016) 000057 (APE 57) Loss of Vital AC Instrument Bus (G2.4.52) EMERGENCY PROCEDURES/PLAN: Knowledge of the lines of authority during implementation of the emergency plan, emergency plan implementing procedures, emergency operating procedures, or severe accident guidelines (CFR: 41.10 / 45.13) | 4 | G | 395016
80 | (038EA2.18) Ability to determine and/or interpret the following as they apply to (EPE 38) STEAM GENERATOR Tube Rupture (CFR: 43.5 / 45.13): Steam and/or feedwater flow for mismatched condition | 3.3 | A2 | 395011
81 | (395018) 000062 (APE 62) Loss of Nuclear Service Water (G2.4.47) EMERGENCY PROCEDURES/PLAN: Ability to diagnose and recognize trends in an accurate and timely manner using the appropriate control room reference material (reference potential) (CFR: 41.10 / 43.5 / 45.12) | 4.2 | G | 395018
82 | (WE08EA2.09) Ability to determine and/or interpret the following as they apply to (W E08) Pressurized Thermal Shock (CFR: 41.10 / 43.5 / 45.13): Charging flow | 3.5 | A2 | 395056
83 | (395032) 000037 (APE 37) Steam Generator Tube Leak (G2.2.2) EQUIPMENT CONTROL: Ability to manipulate the console controls as required to operate the facility between shutdown and designated power levels (CFR: 41.6 / 41.7 / 45.2) | 4.1 | G | 395032
84 | (WE13EA2.03) Ability to determine and/or interpret the following as they apply to (W E13) STEAM Generator Overpressure (CFR: 41.10 / 43.5 / 45.13): S/G level, pressure, and/or feedwater flow | 3.7 | A2 | 395044
85 | (395033) 000051 (APE 51) Loss of Condenser Vacuum (G2.2.12) EQUIPMENT CONTROL: Knowledge of surveillance procedures (CFR: 41.10 / 43.2 / 45.13) | 4.1 | G | 395033
86 | (103A2.03) Ability to (a) predict the impacts of the following on the (SF5 CNT) CONTAINMENT SYSTEM and (b) based on those predictions, use procedures to correct, control, or mitigate the consequences of those abnormal operations (CFR: 41.5 / 43.5 / 45.3 / 45.13): Containment isolation signal | 4 | A2 | 400103
87 | (400078) 078 (SF8 IAS) INSTRUMENT AIR SYSTEM (G2.2.18) EQUIPMENT CONTROL: Knowledge of the process for managing maintenance activities during shutdown operations, such as risk assessments and work prioritization (CFR: 41.10 / 43.5 / 45.13) | 3.9 | G | 400078
88 | (008A2.11) Ability to (a) predict the impacts of the following on the (SF8 CCW) COMPONENT COOLING WATER SYSTEM and (b) based on those predictions, use procedures to correct, control, or mitigate the consequences of those abnormal operations (CFR: 41.5 / 43.5 / 45.3 / 45.13): RCP thermal barrier heat exchanger leak | 4 | A2 | 400008
89 | (400073) 073 (SF7 PRM) PROCESS RADIATION MONITORING SYSTEM (G2.1.8) CONDUCT OF OPERATIONS: Ability to coordinate personnel activities outside the control room (CFR: 41.10 / 43.1 / 45.5 / 45.12 / 45.13) | 4.1 | G | 400073
90 | (006A2.15) Ability to (a) predict the impacts of the following on the (SF2; SF3 ECCS) EMERGENCY CORE COOLING SYSTEM and (b) based on those predictions, use procedures to correct, control, or mitigate the consequences of those abnormal operations (CFR: 41.5 / 45.3 to 45.5): Vortex/cavitation | 3.5 | A2 | 400006
91 | (400028) 028 (SF5 HRPS) HYDROGEN RECOMBINER AND PURGE CONTROL SYSTEM (G2.2.19) EQUIPMENT CONTROL: Knowledge of maintenance work order requirements (CFR: 41.10 / 43.5 / 45.13) | 3.4 | G | 400028
92 | (056A2.08) Ability to (a) predict the impacts of the following on the (SF4S CDS) CONDENSATE SYSTEM and (b) based on those predictions, use procedures to correct, control, or mitigate the consequences of those abnormal operations (CFR: 41.5 / 43.5 / 45.3 / 45.13): Feedwater heater tube leak | 2.8 | A2 | 400056
93 | (400045) 045 (SF4S MTG) MAIN TURBINE GENERATOR SYSTEM (G2.1.3) CONDUCT OF OPERATIONS: Knowledge of shift or short-term relief turnover practices (CFR: 41.10 / 45.13) | 3.9 | G | 400045
94 | (G2.1.31) CONDUCT OF OPERATIONS: Ability to locate control room switches, controls, and indications and to determine whether they correctly reflect the desired plant lineup (CFR: 41.10 / 45.12) | 4.3 | G2.1 | G2.1
95 | (G2.1.43) CONDUCT OF OPERATIONS: Ability to use an online power distribution monitoring system and/or procedures to determine the effects on reactivity of plant changes, such as RCS temperature, secondary plant, or fuel depletion | 4.3 | G2.1 | G2.1
96 | (G2.2.39) EQUIPMENT CONTROL: Knowledge of less than or equal to 1 hour TS action statements (does not include action statements of 1 hour or less that follow the expiration of a completion time for a TS condition for which an action statement has already been entered) (CFR: 41.7 / 41.10 / 43.2 / 45.13) | 4.5 | G2.2 | G2.2
97 | (G2.2.25) EQUIPMENT CONTROL: Knowledge of the bases in TS for limiting conditions for operation and safety limits (SRO Only) (CFR: 43.2) | 4.2 | G2.2 | G2.2
98 | (G2.3.14) RADIATION CONTROL: Knowledge of radiation or contamination hazards that may arise during normal, abnormal, or emergency conditions or activities, such as analysis and interpretation of radiation and activity readings as they pertain to administrative, normal, abnormal, and emergency procedures or to analysis and interpretation of coolant activity, including comparison to emergency plan or regulatory limits (SRO Only) (CFR: 43.4 / 45.10) | 3.8 | G2.3 | G2.3
99 | (G2.4.16) EMERGENCY PROCEDURES/PLAN: Knowledge of emergency and abnormal operating procedures implementation hierarchy and coordination with other support procedures or guidelines, such as operating procedures, abnormal operating procedures, or severe accident management guidelines (CFR: 41.10 / 43.5 / 45.13) | 4.4 | G2.4 | G2.4
100 | (G2.4.21) EMERGENCY PROCEDURES/PLAN: Knowledge of the parameters and logic used to assess the status of emergency operating procedures critical safety functions or shutdown critical safety functions (CFR: 41.7 / 43.5 / 45.12) | 4.6 | G2.4 | G2.4