## Sheet1
Question Number | Topic Title | Topic Importance | K/A Category | System
1 | (395022) (W E11) Loss of Emergency Coolant Recirculation (G2.2.20) EQUIPMENT CONTROL: Knowledge of the process for managing troubleshooting activities (CFR: 41.10 / 43.5 / 45.13) | 2.6 | G | 395022
2 | (025AK2.16) Knowledge of the relationship between (APE 25) LOSS OF RESIDUAL Heat Removal System and the following systems or components (CFR: 41.7 / 45.7): ARM | 2.9 | K2 | 395007
3 | (WE04EA2.03) Ability to determine and/or interpret the following as they apply to (W E04) LOCA Outside Containment (CFR: 41.10 / 43.5 / 45.13): RCS pressure | 3.9 | A2 | 395021
4 | (065AA1.06) Ability to operate and/or monitor the following as they apply to (APE 65) LOSS OF Instrument Air (CFR: 41.7 / 45.5 / 45.6): Instrument air header cross-connect valves | 3.3 | A1 | 395019
5 | (058AK3.01) Knowledge of the reasons for the following responses and/or actions as they apply to (APE 58) LOSS OF DC Power (CFR: 41.5 / 41.10 / 45.6 / 45.13): Operation of the EDGs | 4 | K3 | 395017
6 | (007EK1.04) Knowledge of the operational implications and/or cause and effect relationships of the following concepts as they apply to (EPE 7) REACTOR TRIP, STABILIZATION, RECOVERY (CFR: 41.8 / 41.10 / 45.3): Decrease in reactor power following reactor trip (prompt drop and subsequent decay) | 3.7 | K1 | 395001
7 | (395011) 000038 (EPE 38) Steam Generator Tube Rupture (G2.4.52) EMERGENCY PROCEDURES/PLAN: Knowledge of the lines of authority during implementation of the emergency plan, emergency plan implementing procedures, emergency operating procedures, or severe accident guidelines (CFR: 41.10 / 45.13) | 3 | G | 395011
8 | (CE06EK2.07) Knowledge of the relationship between (CE E06) LOSS OF FEEDWATER and the following systems or components (CFR: 41.7 / 41.8 / 45.4 / 45.7 / 45.8): SGS | 4 | K2 | 395013
9 | (027AA2.13) Ability to determine and/or interpret the following as they apply to (APE 27) PRESSURIZER PRESSURE Control System Malfunction (CFR: 43.5 / 45.13): Seal return flow | 3.3 | A2 | 395009
10 | (022AA1.07) Ability to operate and/or monitor the following as they apply to (APE 22) LOSS OF REACTOR Coolant Makeup (CFR: 41.7 / 45.5 / 45.6): Excess letdown containment isolation valves | 3.1 | A1 | 395006
11 | (BE04EK3.07) Knowledge of the reasons for the following responses and/or actions as they apply to (BW E04) INADEQUATE HEAT TRANSFER (CFR: 41.5 / 41.10 / 45.6 / 45.13): Refill S/G with main, auxiliary, or EFW | 4 | K3 | 395023
12 | (015AK1.06) Knowledge of the operational implications and/or cause and effect relationships of the following concepts as they apply to (APE 15) REACTOR COOLANT Pump Malfunctions (CFR: 41.8 / 41.10 / 45.3): RCP flywheel | 3.3 | K1 | 395005
13 | (395002) 000008 (APE 8) Pressurizer Vapor Space Accident (G2.3.11) RADIATION CONTROL: Ability to control radiation releases (CFR: 41.11 / 43.4 / 45.10) | 3.8 | G | 395002
14 | (011EK2.14) Knowledge of the relationship between (EPE 11) LARGE-Break LOCA and the following systems or components (CFR: 41.7 / 45.7): In‑core instrumentation | 3.7 | K2 | 395004
15 | (077AA2.01) Ability to determine and/or interpret the following as they apply to (APE 77) GENERATOR VOLTAGE AND ELECTRIC Grid Disturbances (CFR: 41.5 / 43.5 / 45.5 / 45.7 / 45.8): Operating point on the generator capability curve | 3.7 | A2 | 395020
16 | (056AA1.05) Ability to operate and/or monitor the following as they apply to (APE 56) Loss of Offsite Power (CFR: 41.7 / 45.5 / 45.6): Initiation (manual) of ECCS | 3.8 | A1 | 395015
17 | (029EK3.03) Knowledge of the reasons for the following responses and/or actions as they apply to (EPE 29) ANTICIPATED TRANSIENT WITHOUT SCRAM (ATWS) (CFR: 41.5 / 41.10 / 45.6 / 45.13): Opening BIT inlet and outlet valves | 3.7 | K3 | 395010
18 | (062AK1.02) Knowledge of the operational implications and/or cause and effect relationships of the following concepts as they apply to (APE 62) LOSS OF SERVICE WATER (CFR: 41.8 / 41.10 / 45.3): Knowledge of backup cooling water systems | 3.5 | K1 | 395018
19 | (395027) 000024 (APE 24) Emergency Boration (G2.1.31) CONDUCT OF OPERATIONS: Ability to locate control room switches, controls, and indications and to determine whether they correctly reflect the desired plant lineup (CFR: 41.10 / 45.12) | 4.6 | G | 395027
20 | (028AK2.09) Knowledge of the relationship between (APE 28) PRESSURIZER (PZR) Level Control Malfunction and the following systems or components (CFR: 41.7 / 45.7): PZR PCS | 3.5 | K2 | 395028
21 | (068AA2.11) Ability to determine and/or interpret the following as they apply to (APE 68) Control Room Evacuation (CFR: 41.10 / 43.5 / 45.13): Indications of natural circulation | 3.7 | A2 | 395038
22 | (067AA1.07) Ability to operate and/or monitor the following as they apply to (APE 67) PLANT Fire On Site (CFR: 41.7 / 45.5 / 45.6): Fire alarm reset panel | 3.1 | A1 | 395037
23 | (001AK3.02) Knowledge of the reasons for the following responses and/or actions as they apply to (APE 1) CONTINUOUS Rod Withdrawal (CFR: 41.5 / 41.10 / 45.6 / 45.13): TS limits on rod operability | 3.8 | K3 | 395024
24 | (WE02EK1.08) Knowledge of the operational implications and/or cause and effect relationships of the following concepts as they apply to (W E02) SI TERMINATION (CFR: 41.5 / 41.7 / 45.7 / 45.8): Conditions required to start an RCP | 3.5 | K1 | 395043
25 | (395053) (BW E08; W E03) LOCA Cooldown – Depressurization (G2.4.46) EMERGENCY PROCEDURES/PLAN: Ability to verify that the alarms are consistent with the plant conditions (CFR: 41.10 / 43.5 / 45.3 / 45.12) | 4.2 | G | 395053
26 | (078AK2.04) Knowledge of the relationship between (APE 78) REACTOR COOLANT SYSTEM LEAK and the following systems or components (CFR: 41.7 / 45.7): PZR systems | 3.9 | K2 | 395042
27 | (004K6.01) Knowledge of the effect of the following plant conditions, system malfunctions, or component malfunctions on the (SF1; SF2 CVCS) CHEMICAL AND VOLUME CONTROL SYSTEM (CFR: 41.5 to 41.7 / 45.7): Spray/heater combination in PZR to ensure uniform boron concentration | 3.1 | K6 | 400004
28 | (400008) 008 (SF8 CCW) COMPONENT COOLING WATER SYSTEM (G2.1.41) CONDUCT OF OPERATIONS: Knowledge of the refueling process (CFR: 41.2 / 41.10 / 43.6 / 45.13) | 2.8 | G | 400008
29 | (073A1.01) Ability to predict and/or monitor changes in parameters associated with operation of the (SF7 PRM) PROCESS RADIATION MONITORING SYSTEM, including (CFR: 41.5 / 8-9): Radiation levels | 3.5 | A3 | 400073
30 | (059K3.06) Knowledge of the effect that a loss or malfunction of the (SF4S MFW) MAIN FEEDWATER SYSTEM will have on the following systems or system parameters (CFR: 41.7 / 45.6): ESFAS | 3.8 | K3 | 400059
31 | (062A2.25) Ability to (a) predict the impacts of the following on the (SF6 ED AC) AC ELECTRICAL DISTRIBUTION SYSTEM and (b) based on those predictions, use procedures to correct, control, or mitigate the consequences of those abnormal operations (CFR: 41.5 / 43.5 / 45.3 / 45.13): Fault on a motor control center | 3.3 | A2 | 400062
32 | (010A4.02) Ability to manually operate and/or monitor the (SF3 PZR PCS) PRESSURIZER PRESSURE CONTROL SYSTEM in the control room (CFR: 41.7 / 45.5 to 45.8): PZR heaters | 3.6 | A4 | 400010
33 | (005K4.03) Knowledge of (SF4P RHR) RESIDUAL HEAT REMOVAL SYSTEM design features and/or interlocks that provide for the following (CFR: 41.7): RHR heat exchanger bypass flow control | 3.9 | K4 | 400005
34 | (103A1.01) Ability to predict and/or monitor changes in parameters associated with operation of the (SF5 CNT) CONTAINMENT SYSTEM, including (CFR: 41.5 / 45.5): Containment pressure, temperature, and/or humidity | 3.9 | A1 | 400103
35 | (007K5.02) Knowledge of the operational implications or cause and effect relationships of the following concepts as they apply to the (SF5 PRTS) PRESSURIZER RELIEF/QUENCH TANK SYSTEM (CFR: 41.5 / 45.7): Method of forming a steam bubble in the PZR | 3.4 | K5 | 400007
36 | (078K2.02) Knowledge of electrical power supplies to the following: (SF8 IAS) INSTRUMENT AIR SYSTEM (CFR: 41.7) Emergency air compressor | 3.4 | K2 | 400078
37 | (006K1.16) Knowledge of the physical connections and/or cause and effect relationships between the (SF2; SF3 ECCS) EMERGENCY CORE COOLING SYSTEM and the following systems (CFR: 41.2 to 41.8 / 45.3 / 45.7 / 45.8): ECCS support ventilation systems | 3 | K1 | 400006
38 | (076K6.11) Knowledge of the effect of the following plant conditions, system malfunctions, or component malfunctions on the (SF4S SW) SERVICE WATER SYSTEM (CFR: 41.7 / 45.7): Transmission switchyard and offsite power system | 2.9 | K6 | 400076
39 | (400013) 013 (SF2 ESFAS) ENGINEERED SAFETY FEATURES ACTUATION SYSTEM (191004K1.22) PUMPS (CFR: 41.3): (POSITIVE DISPLACEMENT) NPSH requirements for a positive displacement pump | 2.8 | C | 400013
40 | (039A3.02) Ability to monitor automatic features of the (SF4S MSS) MAIN AND REHEAT STEAM SYSTEM, including (CFR: 41.5 / 45.5): Isolation of the MRSS | 3.3 | A3 | 400039
41 | (003K3.02) Knowledge of the effect that a loss or malfunction of the (SF4P RCP) REACTOR COOLANT PUMP SYSTEM will have on the following systems or system parameters (CFR: 41.7 / 45.6): S/G | 3.9 | K3 | 400003
42 | (064A2.25) Ability to (a) predict the impacts of the following on the (SF6 EDG) EMERGENCY DIESEL GENERATOR SYSTEM and (b) based on those predictions, use procedures to correct, control, or mitigate the consequences of those abnormal operations (CFR: 41.5 / 43.5 / 45.3 / 45.13): EDG building ventilation failure | 2.9 | A2 | 400064
43 | (063A4.03) Ability to manually operate and/or monitor the (SF6 ED DC) DC ELECTRICAL DISTRIBUTION SYSTEM in the control room (CFR: 41.7 / 45.5 to 45.8): Battery discharge rate | 3.5 | A4 | 400063
44 | (022K4.06) Knowledge of (SF5 CCS) CONTAINMENT COOLING SYSTEM design features and/or interlocks that provide for the following (CFR: 41.7): Containment pipe chase cooling | 2.8 | K4 | 400022
45 | (012A1.03) Ability to predict and/or monitor changes in parameters associated with operation of the (SF7 RPS) REACTOR PROTECTION SYSTEM, including (CFR: 41.5 / 45.5): Individual channels | 3.6 | A1 | 400012
46 | (061K5.07) Knowledge of the operational implications or cause and effect relationships of the following concepts as they apply to the (SF4S AFW) AUXILIARY/EMERGENCY FEEDWATER SYSTEM (CFR: 41.5 / 45.7): Back leakage through discharge check valves | 3.1 | K5 | 400061
47 | (026K2.02) Knowledge of electrical power supplies to the following (CFR: 41.7): (SF5 CSS) CONTAINMENT SPRAY SYSTEM Motor-operated valves | 3.6 | K2 | 400026
48 | (004K1.15) Knowledge of the physical connections and/or cause and effect relationships between the (SF1; SF2 CVCS) CHEMICAL AND VOLUME CONTROL SYSTEM and the following systems (CFR: 41.3 / 41.5 to 41.8 / 41.10): ECCS | 4 | K1 | 400004
49 | (008K6.09) Knowledge of the effect of the following plant conditions, system malfunctions, or component malfunctions on the (SF8 CCW) COMPONENT COOLING WATER SYSTEM (CFR: 41.7 / 45.7): SWS | 3.8 | K6 | 400008
50 | (400073) 073 (SF7 PRM) PROCESS RADIATION MONITORING SYSTEM (G2.2.2) EQUIPMENT CONTROL: Ability to manipulate the console controls as required to operate the facility between shutdown and designated power levels (CFR: 41.6 / 41.7 / 45.2) | 4.6 | G | 400073
51 | (059A3.09) Ability to monitor automatic features of the (SF4S MFW) MAIN FEEDWATER SYSTEM, including (CFR: 41.7 / 45.5): MFW pump trips | 3.6 | A3 | 400059
52 | (062K3.05) Knowledge of the effect that a loss or malfunction of the (SF6 ED AC) AC ELECTRICAL DISTRIBUTION SYSTEM will have on the following systems or system parameters (CFR: 41.7 / 45.6): ESFAS/ESAS | 4.3 | K3 | 400062
53 | (010A2.06) Ability to (a) predict the impacts of the following on the (SF3 PZR PCS) PRESSURIZER PRESSURE CONTROL SYSTEM and (b) based on those predictions, use procedures to correct, control, or mitigate the consequences of those abnormal operations (CFR: 41.5 / 43.5 / 45.3 / 45.13): Failure of PZR LCS | 3.5 | A2 | 400010
54 | (005A4.06) Ability to manually operate and/or monitor the (SF4P RHR) RESIDUAL HEAT REMOVAL SYSTEM in the control room (CFR: 41.7 / 45.5 to 45.8): RCS and containment isolation valves | 3.8 | A4 | 400005
55 | (017K6.01) Knowledge of the effect of the following plant conditions, system malfunctions, or component malfunctions on the (SF7 ITM) IN CORE TEMPERATURE MONITOR SYSTEM (CFR: 41.7 / 45.7): Temperature measuring device (for example thermocouple) | 3.2 | K6 | 400017
56 | (400041) 041 (SF4S SDS) STEAM DUMP/TURBINE BYPASS CONTROL SYSTEM (191003K1.10) CONTROLLERS AND POSITIONERS (CFR: 41.7): Function and characteristics of air-operated valves, including failure modes | 2.8 | C | 400041
57 | (014A3.01) Ability to monitor automatic features of the (SF1 RPI) ROD POSITION INDICATION SYSTEM, including (CFR: 41.6 / 41.7 / 45.7): RPI accuracy | 3.4 | A3 | 400014
58 | (011K3.03) Knowledge of the effect that a loss or malfunction of the (SF2 PZR LCS) PRESSURIZER LEVEL CONTROL SYSTEM will have on the following systems or system parameters (CFR: 41.7 / 45.6): PZR PCS | 3.7 | K3 | 400011
59 | (033A2.02) Ability to (a) predict the impacts of the following on the (SF8 SFPCS) SPENT FUEL POOL COOLING SYSTEM and (b) based on those predictions, use procedures to correct, control, or mitigate the consequences of those abnormal operations (CFR: 41.5 / 43.5 / 45.3 / 45.13): SFPCS malfunction | 3.8 | A2 | 400033
60 | (034A4.06) Ability to manually operate and/or monitor the (SF8 FHS) FUEL HANDLING EQUIPMENT SYSTEM in the control room (CFR: 41.4 / 41.7 / 43.7 / 45.5 / 45.6 / 45.8): Fuel transfer system operation | 2.6 | A4 | 400034
61 | (015K4.08) Knowledge of (SF7 NI) NUCLEAR INSTRUMENTATION SYSTEM design features and/or interlocks that provide for the following (CFR: 41.7): Automatic rod motion on demand signals | 3.9 | K4 | 400015
62 | (071A1.03) Ability to predict and/or monitor changes in parameters associated with operation of the (SF9 WGS) WASTE GAS DISPOSAL SYSTEM, including (CFR: 41.5 / 45.8 / 45.9): Holdup tank pressure and level | 2.6 | A1 | 400071
63 | (055K5.05) Knowledge of the operational implications or cause and effect relationships of the following concepts as they apply to the (SF4S CARS) CONDENSER AIR REMOVAL SYSTEM (CFR: 41.5 / 45.7): Sources and impacts of high radiation related to S/G tube leakage | 3.7 | K5 | 400055
64 | (G2.1.17) CONDUCT OF OPERATIONS: Ability to make accurate, clear, and concise verbal reports (CFR: 41.10 / 45.12 / 45.13) | 3.9 | G2.1 | G2.1
65 | (G2.1.21) CONDUCT OF OPERATIONS: Ability to verify that a copy of a controlled procedure is the proper revision (CFR: 41.10 / 45.10 / 45.13) | 3.5 | G2.1 | G2.1
66 | (G2.2.21) EQUIPMENT CONTROL: Knowledge of pre- and post-maintenance operability requirements (CFR: 41.10 / 43.2) | 2.9 | G2.2 | G2.2
67 | (G2.2.15) EQUIPMENT CONTROL: Ability to determine the expected plant configuration using design and configuration control documentation, such as drawings, lineups, or tagouts (reference potential) (CFR: 41.10 / 43.3 / 45.13) | 3.9 | G2.2 | G2.2
68 | (G2.3.5) RADIATION CONTROL: Ability to use RMSs, such as fixed radiation monitors and alarms or personnel monitoring equipment (CFR: 41.11 / 41.12 / 43.4 / 45.9) | 2.9 | G2.3 | G2.3
69 | (G2.4.16) EMERGENCY PROCEDURES/PLAN: Knowledge of emergency and abnormal operating procedures implementation hierarchy and coordination with other support procedures or guidelines, such as operating procedures, abnormal operating procedures, or severe accident management guidelines (CFR: 41.10 / 43.5 / 45.13) | 3.5 | G2.4 | G2.4
70 | (192008K1.14) REACTOR OPERATIONAL PHYSICS (CFR: 41.1): (INTERMEDIATE RANGE OPERATION) Describe reactor power and startup rate response prior to reaching the POAH | 3.1 | R | 192008
71 | (192007K1.05) FUEL DEPLETION AND BURNABLE POISONS (CFR: 41.1): Describe the effects of boration/dilution on reactivity during forced-flow and natural circulation conditions | 3.2 | R | 192007
72 | (192001K1.02) NEUTRONS (CFR: 41.1): Define prompt and delayed neutrons | 2.5 | R | 192001
73 | (193010K1.04) BRITTLE FRACTURE AND VESSEL THERMAL STRESS (CFR: 41.14): State how the possibility of brittle fracture is minimized by operating limitations | 3.7 | T | 193010
74 | (193006K1.16) FLUID STATICS AND DYNAMICS (CFR: 41.14): Describe the methods of controlling system flow rates | 3.3 | T | 193006
75 | (193004K1.15) THERMODYNAMIC PROCESS (CFR: 41.14): (THROTTLING AND THE THROTTLING PROCESS) Determine the exit conditions for a throttling process based on the use of steam and/or water | 2.8 | T | 193004
76 | (CE05EA2.08) Ability to determine and/or interpret the following as they apply to (CE E05) EXCESS STEAM DEMAND (CFR: 43.5 / 45.13): Feed flow to S/Gs | 3.8 | A2 | 395012
77 | (395008) 000026 (APE 26) Loss of Component Cooling Water (G2.4.3) EMERGENCY PROCEDURES/PLAN: Ability to identify post-accident instrumentation (CFR: 41.6 / 45.4) | 3.9 | G | 395008
78 | (055EA2.02) Ability to determine and/or interpret the following as they apply to (EPE 55) Station Blackout (CFR: 43.5 / 45.13): RCS core cooling through natural circulation | 4.2 | A2 | 395014
79 | (395003) 000009 (EPE 9) Small Break LOCA (G2.4.44) EMERGENCY PROCEDURES/PLAN: Knowledge of emergency plan implementing procedures protective action recommendations (SRO Only) (CFR: 41.10 / 41.12 / 43.5 / 45.11) | 4.4 | G | 395003
80 | (057AA2.12) Ability to determine and/or interpret the following as they apply to (APE 57) LOSS OF VITAL AC ELECTRICALINSTRUMENT BUS (CFR: 43.5 / 45.13): PZR level controller, instrumentation, and heaters | 3.7 | A2 | 395016
81 | (395022) (W E11) Loss of Emergency Coolant Recirculation (G2.4.37) EMERGENCY PROCEDURES/PLAN: Knowledge of the lines of authority during implementation of the emergency plan implementing procedures (CFR: 41.10 / 45.13) | 4.1 | G | 395022
82 | (WE06EA2.07) Ability to determine and/or interpret the following as they apply to (W E06) DEGRADED CORE COOLING (CFR: 41.10 / 43.5 / 45.13): RCP seal flow (supply and/or return) | 3.3 | A2 | 395040
83 | (395035) 000060 (APE 60) Accidental Gaseous Radwaste Release (G2.1.6) CONDUCT OF OPERATIONS: Ability to manage the control room crew during plant transients (SRO Only) (CFR: 43.5 / 45.12 / 45.13) | 4.8 | G | 395035
84 | (003AA2.08) Ability to determine and/or interpret the following as they apply to (APE 3) DROPPED Control Rod (CFR: 43.5 / 45.13): ITM | 3.2 | A2 | 395025
85 | (395030) 000033 (APE 33) Loss of Intermediate Range Nuclear Instrumentation (G2.4.43) EMERGENCY PROCEDURES/PLAN: Knowledge of emergency communications systems and techniques (CFR: 41.10 / 43.5 / 45.13) | 3.8 | G | 395030
86 | (103A2.09) Ability to (a) predict the impacts of the following on the (SF5 CNT) CONTAINMENT SYSTEM and (b) based on those predictions, use procedures to correct, control, or mitigate the consequences of those abnormal operations (CFR: 41.5 / 43.5 / 45.3 / 45.13): HRPS failure | 3 | A2 | 400103
87 | (400007) 007 (SF5 PRTS) PRESSURIZER RELIEF/QUENCH TANK SYSTEM (G2.2.18) EQUIPMENT CONTROL: Knowledge of the process for managing maintenance activities during shutdown operations, such as risk assessments and work prioritization (CFR: 41.10 / 43.5 / 45.13) | 3.9 | G | 400007
88 | (078A2.01) Ability to (a) predict the impacts of the following on the (SF8 IAS) INSTRUMENT AIR SYSTEM and (b) based on those predictions, use procedures to correct, control, or mitigate the consequences of those abnormal operations (CFR: 41.5 / 43.5 / 45.3 / 45.13): Air dryer and filter malfunctions | 3.2 | A2 | 400078
89 | (400006) 006 (SF2; SF3 ECCS) EMERGENCY CORE COOLING SYSTEM (G2.2.23) EQUIPMENT CONTROL: Ability to track TS limiting conditions for operation (CFR: 41.10 / 43.2 / 45.13) | 4.6 | G | 400006
90 | (076A2.10) Ability to (a) predict the impacts of the following on the (SF4S SW) SERVICE WATER SYSTEM and (b) based on those predictions, use procedures to correct, control, or mitigate the consequences of those abnormal operations (CFR: 41.1 / 41.5 / 43.5 / 45.3 / 45.6 / 45.13): Intake screen failure | 3 | A2 | 400076
91 | (400086) 086 (SF8 FPS) FIRE PROTECTION SYSTEM (G2.1.46) CONDUCT OF OPERATIONS: Ability to use integrated control systems to operate plant systems or components (CFR: 41.10 / 45.12 / 45.13) | 3.3 | G | 400086
92 | (068A2.06) Ability to (a) predict the impacts of the following on the (SF9 LRS) LIQUID RADWASTE SYSTEM and (b) based on those predictions, use procedures to correct, control, or mitigate the consequences of those abnormal operations (CFR: 41.5 / 43.5 / 45.3 / 45.8 / 45.9 / 45.13): CCWS malfunction | 2.6 | A2 | 400068
93 | (400056) 056 (SF4S CDS) CONDENSATE SYSTEM (G2.2.35) EQUIPMENT CONTROL: Ability to determine TS for mode of operation (CFR: 41.7 / 41.10 / 43.2 / 45.13) | 4.5 | G | 400056
94 | (G2.1.42) CONDUCT OF OPERATIONS: Knowledge of new and spent fuel movement procedures (SRO Only) (CFR: 43.7 / 45.13) | 3.4 | G2.1 | G2.1
95 | (G2.1.47) CONDUCT OF OPERATIONS: Ability to direct nonlicensed personnel activities inside the control room (CFR: 41.10 / 43.5 / 45.5 / 45.12 / 45.13) | 3.2 | G2.1 | G2.1
96 | (G2.2.12) EQUIPMENT CONTROL: Knowledge of surveillance procedures (CFR: 41.10 / 43.2 / 45.13) | 4.1 | G2.2 | G2.2
97 | (G2.2.17) EQUIPMENT CONTROL: Knowledge of the process for managing maintenance activities during power operations, such as risk assessments, work prioritization, and coordination with the transmission system operator (CFR: 41.10 / 43.5 / 45.13) | 3.8 | G2.2 | G2.2
98 | (G2.3.6) RADIATION CONTROL: Ability to approve liquid or gaseous release permits (CFR: 41.13 / 43.4 / 45.10) | 3.8 | G2.3 | G2.3
99 | (G2.4.19) EMERGENCY PROCEDURES/PLAN: Knowledge of emergency and abnormal operating procedures layout, symbols, and icons (CFR: 41.10 / 45.13) | 4.1 | G2.4 | G2.4
100 | (G2.4.17) EMERGENCY PROCEDURES/PLAN: Knowledge of emergency and abnormal operating procedures terms and definitions (CFR: 41.10 / 45.13) | 4.3 | G2.4 | G2.4