## Sheet1
Question Number | Topic Title | Topic Importance | K/A Category | System
1 | (395016) 000057 (APE 57) Loss of Vital AC Instrument Bus (G2.4.35) EMERGENCY PROCEDURES/PLAN: Knowledge of nonlicensed operator responsibilities during an emergency (CFR: 41.10 / 43.1 / 43.5 / 45.13) | 3.8 | G | 395016
2 | (055EK2.04) Knowledge of the relationship between (EPE 55) Station Blackout and the following systems or components (CFR: 41.7 / 45.7): AFW system | 4.2 | K2 | 395014
3 | (027AA1.01) Ability to operate and/or monitor the following as they apply to (APE 27) PRESSURIZER PRESSURE Control System Malfunction (CFR: 41.7 / 45.5 / 45.6): PZR heaters, sprays, and PORVs | 3.8 | A1 | 395009
4 | (058AA2.02) Ability to determine and/or interpret the following as they apply to (APE 58) LOSS OF DC Power (CFR: 43.5 / 45.13): 125‑V DC bus voltage | 3.6 | A2 | 395017
5 | (056AK1.07) Knowledge of the operational implications and/or cause and effect relationships of the following concepts as they apply to (APE 56) Loss of Offsite Power (CFR: 41.8 / 41.10 / 45.3): Long‑term core cooling | 4 | K1 | 395015
6 | (065AK3.10) Knowledge of the reasons for the following responses and/or actions as they apply to (APE 65) LOSS OF Instrument Air (CFR: 41.5 / 41.10 / 45.6 / 45.13): Isolation of leaking components or headers | 3.3 | K3 | 395019
7 | (395010) 000029 (EPE 29) Anticipated Transient Without Scram (G2.2.15) EQUIPMENT CONTROL: Ability to determine the expected plant configuration using design and configuration control documentation, such as drawings, lineups, or tagouts (reference potential) (CFR: 41.10 / 43.3 / 45.13) | 3.9 | G | 395010
8 | (CE06EK2.11) Knowledge of the relationship between (CE E06) LOSS OF FEEDWATER and the following systems or components (CFR: 41.7 / 41.8 / 45.4 / 45.7 / 45.8): ECCS | 4 | K2 | 395013
9 | (038EA1.19) Ability to operate and/or monitor the following as they apply to (EPE 38) STEAM GENERATOR Tube Rupture (CFR: 41.7 / 45.5 / 45.6): MFW system | 3.3 | A1 | 395011
10 | (077AA2.04) Ability to determine and/or interpret the following as they apply to (APE 77) GENERATOR VOLTAGE AND ELECTRIC Grid Disturbances (CFR: 41.5 / 43.5 / 45.5 / 45.7 / 45.8): VAR | 3.6 | A2 | 395020
11 | (026AK1.06) Knowledge of the operational implications and/or cause and effect relationships of the following concepts as they apply to (APE 26) LOSS OF Component Cooling Water (CFR: 41.5 / 41.7 / 45.7 / 45.8): Loss of CCWS to the SFPCS | 3.6 | K1 | 395008
12 | (008AK3.03) Knowledge of the reasons for the following responses and/or actions as they apply to (APE 8) PRESSURIZER VAPOR Space Accident (CFR: 41.5 / 41.10 / 45.6 / 45.13): Actions contained in EOPs/AOPs for a PZR vapor space accident or LOCA | 4.1 | K3 | 395002
13 | (395007) 000025 (APE 25) Loss of Residual Heat Removal System (G2.2.35) EQUIPMENT CONTROL: Ability to determine TS for mode of operation (CFR: 41.7 / 41.10 / 43.2 / 45.13) | 3.6 | G | 395007
14 | (011EK2.16) Knowledge of the relationship between (EPE 11) LARGE-Break LOCA and the following systems or components (CFR: 41.7 / 45.7): Plant computer and/or SPDS | 3.6 | K2 | 395004
15 | (009EA1.19) Ability to operate and/or monitor the following as they apply to (EPE 9) SMALL-Break LOCA (CFR: 41.7 / 45.5 / 45.6): LRS | 2.8 | A1 | 395003
16 | (022AA2.08) Ability to determine and/or interpret the following as they apply to (APE 22) LOSS OF REACTOR Coolant Makeup (CFR: / 43.5 / 45.13): RCP seal flows, temperatures, pressures, and vibrations | 3 | A2 | 395006
17 | (062AK1.01) Knowledge of the operational implications and/or cause and effect relationships of the following concepts as they apply to (APE 62) LOSS OF SERVICE WATER (CFR: 41.8 / 41.10 / 45.3): Effect on loads cooled by service water | 3.8 | K1 | 395018
18 | (CE02EK3.09) Knowledge of the reasons for the following responses and/or actions as they apply to (CE E02) STANDARD POST‑TRIP ACTIONS AND REACTOR TRIP RECOVERY (CFR: 41.5 / 41.10 / 45.6 / 45.13): Actions and/or contingency actions to verify core heat removal during standard post‑trip actions | 4.3 | K3 | 395001
19 | (395028) 000028 (APE 28) Pressurizer (PZR) Level Control Malfunction (G2.2.23) EQUIPMENT CONTROL: Ability to track TS limiting conditions for operation (CFR: 41.10 / 43.2 / 45.13) | 3.1 | G | 395028
20 | (WE14EK2.08) Knowledge of the relationship between (W E14) HIGH CONTAINMENT PRESSURE and the following systems or components (CFR: 41.7 / 41.8 / 45.2 / 45.4): SGS | 3.5 | K2 | 395039
21 | (032AA1.03) Ability to operate and/or monitor the following as they apply to (APE 32) LOSS OF SOURCE RANGE Nuclear Instrumentation (CFR: 41.7 / 45.5 / 45.6): Rod control system | 3.3 | A1 | 395029
22 | (CE13EA2.05) Ability to determine and/or interpret the following as they apply to (CE E13) LOSS OF FORCED CIRCULATION AND/OR LOOP AND/OR A BLACKOUT (CFR: 41.10 / 43.5 / 45.13): AC and DC bus voltage | 3.5 | A2 | 395059
23 | (076AK1.06) Knowledge of the operational implications and/or cause and effect relationships of the following concepts as they apply to (APE 76) HIGH REACTOR COOLANT ACTIVITY (CFR: 41.8 / 41.10 / 45.3): Crud burst | 3.2 | K1 | 395041
24 | (003AK3.06) Knowledge of the reasons for the following responses and/or actions as they apply to (APE 3) DROPPED Control Rod (CFR: 41.5 / 41.10 / 45.6 / 45.13): Reset of demand position counter to zero | 3.4 | K3 | 395025
25 | (395036) 000061 (APE 61) Area Radiation Monitoring System Alarms (G2.4.43) EMERGENCY PROCEDURES/PLAN: Knowledge of emergency communications systems and techniques (CFR: 41.10 / 43.5 / 45.13) | 3.2 | G | 395036
26 | (036AK2.04) Knowledge of the relationship between (APE 36) FUEL HANDLING INCIDENTS and the following systems or components (CFR: 41.7 / 45.7): Containment equipment and personnel hatches | 3.4 | K2 | 395031
27 | (062A4.01) Ability to manually operate and/or monitor the (SF6 ED AC) AC ELECTRICAL DISTRIBUTION SYSTEM in the control room (CFR: 41.7 / 45.5 to 45.8): All breakers (including available switchyard) | 3.5 | A4 | 400062
28 | (103K6.07) Knowledge of the effect of the following plant conditions, system malfunctions, or component malfunctions on the (SF5 CNT) CONTAINMENT SYSTEM (CFR: 41.7 / 45.7): CCS | 3.6 | K6 | 400103
29 | (073K4.02) Knowledge of (SF7 PRM) PROCESS RADIATION MONITORING SYSTEM design features and/or interlocks that provide for the following (CFR: 41.7): System actuations based on PRM signals | 3.7 | K4 | 400073
30 | (078A2.02) Ability to (a) predict the impacts of the following on the (SF8 IAS) INSTRUMENT AIR SYSTEM and (b) based on those predictions, use procedures to correct, control, or mitigate the consequences of those abnormal operations (CFR: 41.5 / 43.5 / 45.3 / 45.13): Low instrument air pressure | 3.9 | A2 | 400078
31 | (010K2.03) Knowledge of electrical power supplies to the following: (SF3 PZR PCS) PRESSURIZER PRESSURE CONTROL SYSTEM (CFR: 41.7) PORV and block valves | 3.4 | K2 | 400010
32 | (012K5.02) Knowledge of the operational implications or cause and effect relationships of the following concepts as they apply to the (SF7 RPS) REACTOR PROTECTION SYSTEM (CFR: 41.5 / 45.7): Power density | 3.7 | K5 | 400012
33 | (013K1.21) Knowledge of the physical connections and/or cause and effect relationships between the (SF2 ESFAS) ENGINEERED SAFETY FEATURES ACTUATION SYSTEM and the following systems (CFR: 41.2 to 41.9 / 45.7 / 45.8): Fuel | 3.5 | K1 | 400013
34 | (063A3.03) Ability to monitor automatic features of the (SF6 ED DC) DC ELECTRICAL DISTRIBUTION SYSTEM, including (CFR: 41.7 / 45.5): Inverter swap to backup | 3.3 | A3 | 400063
35 | (007A1.02) Ability to predict and/or monitor changes in parameters associated with operation of the (SF5 PRTS) PRESSURIZER RELIEF/QUENCH TANK SYSTEM, including (CFR: 41.5 / 45.5): PRT/quench tank pressure | 3.1 | A1 | 400007
36 | (400076) 076 (SF4S SW) SERVICE WATER SYSTEM (G2.1.1) CONDUCT OF OPERATIONS: Knowledge of conduct of operations requirements (CFR: 41.10 / 43.10 / 45.13) | 3.8 | G | 400076
37 | (006K3.02) Knowledge of the effect that a loss or malfunction of the (SF2; SF3 ECCS) EMERGENCY CORE COOLING SYSTEM will have on the following systems or system parameters (CFR: 41.7 / 45.3 / 45.4 / 45.6): Fuel | 4.4 | K3 | 400006
38 | (039A4.03) Ability to manually operate and/or monitor the (SF4S MSS) MAIN AND REHEAT STEAM SYSTEM in the control room (CFR: 41.7 / 45.5 to 45.8): MFW pump turbines | 3.4 | A4 | 400039
39 | (064K6.16) Knowledge of the effect of the following plant conditions, system malfunctions, or component malfunctions on the (SF6 EDG) EMERGENCY DIESEL GENERATOR SYSTEM (CFR: 41.7 / 45.7): EDG output breaker | 3.9 | K6 | 400064
40 | (004K4.21) Knowledge of (SF1; SF2 CVCS) CHEMICAL AND VOLUME CONTROL SYSTEM design features and/or interlocks that provide for the following (CFR: 41.6 / 41.7): Design and purpose of charging pump desurger | 2.7 | K4 | 400004
41 | (003A2.06) Ability to (a) predict the impacts of the following on the (SF4P RCP) REACTOR COOLANT PUMP SYSTEM and (b) based on those predictions, use procedures to correct, control, or mitigate the consequences of those abnormal operations (CFR: 41.5 / 43.5 / 45.3 / 45.13): CCWS malfunction | 3.5 | A2 | 400003
42 | (026K2.01) Knowledge of electrical power supplies to the following (CFR: 41.7): (SF5 CSS) CONTAINMENT SPRAY SYSTEM Containment spray pumps | 3.9 | K2 | 400026
43 | (059K5.16) Knowledge of the operational implications or cause and effect relationships of the following concepts as they apply to the (SF4S MFW) MAIN FEEDWATER SYSTEM (CFR: 41.5 / 45.7): Comparison of actual D/P, between main steam and MFW pump discharge pressure, to programmed D/P when placing MFW pump in automatic mode | 3.3 | K5 | 400059
44 | (008K1.10) Knowledge of the physical connections and/or cause and effect relationships between the (SF8 CCW) COMPONENT COOLING WATER SYSTEM and the following systems (CFR: 41.2 (BW) / 41.3 to 41.9 / 45.7 to 45.9): SFPCS | 3.6 | K1 | 400008
45 | (061A3.03) Ability to monitor automatic features of the (SF4S AFW) AUXILIARY/EMERGENCY FEEDWATER SYSTEM, including (CFR: 41.7 / 45.7): Automatic AFW S/G level control | 3.8 | A3 | 400061
46 | (022A1.03) Ability to predict and/or monitor changes in parameters associated with operation of the (SF5 CCS) CONTAINMENT COOLING SYSTEM, including (CFR: 41.5 / 45.5): Containment humidity | 3.2 | A1 | 400022
47 | (400005) 005 (SF4P RHR) RESIDUAL HEAT REMOVAL SYSTEM (191004K1.16) PUMPS (CFR: 41.3): (CENTRIFUGAL) Safety procedures and precautions associated with centrifugal pumps | 2.9 | C | 400005
48 | (062K3.01) Knowledge of the effect that a loss or malfunction of the (SF6 ED AC) AC ELECTRICAL DISTRIBUTION SYSTEM will have on the following systems or system parameters (CFR: 41.7 / 45.6): Offsite power | 4.1 | K3 | 400062
49 | (103A4.09) Ability to manually operate and/or monitor the (SF5 CNT) CONTAINMENT SYSTEM in the control room (CFR: 41.7 / 45.5 to 45.8): Containment vacuum system | 3 | A4 | 400103
50 | (073K6.01) Knowledge of the effect of the following plant conditions, system malfunctions, or component malfunctions on the (SF7 PRM) PROCESS RADIATION MONITORING SYSTEM (CFR: 41.7 / 8-9): PRM component failures | 3.2 | K6 | 400073
51 | (078K4.01) Knowledge of (SF8 IAS) INSTRUMENT AIR SYSTEM design features and/or interlocks that provide for the following (CFR: 41.7): Modes of control | 2.9 | K4 | 400078
52 | (010A2.05) Ability to (a) predict the impacts of the following on the (SF3 PZR PCS) PRESSURIZER PRESSURE CONTROL SYSTEM and (b) based on those predictions, use procedures to correct, control, or mitigate the consequences of those abnormal operations (CFR: 41.5 / 43.5 / 45.3 / 45.13): Loss of RCP loop flow to normal spray valves | 3.5 | A2 | 400010
53 | (012K2.01) Knowledge of electrical power supplies to the following (CFR: 41.7): (SF7 RPS) REACTOR PROTECTION SYSTEM RPS channels, components, and interconnections | 4 | K2 | 400012
54 | (013K5.18) Knowledge of the operational implications or cause and effect relationships of the following concepts as they apply to the (SF2 ESFAS) ENGINEERED SAFETY FEATURES ACTUATION SYSTEM (CFR: 41.3 to 41.5 / 45.7): LOCA | 4.3 | K5 | 400013
55 | (026A4.04) Ability to manually operate and/or monitor the (SF5 CSS) CONTAINMENT SPRAY SYSTEM in the control room (CFR: 41.7 / 45.5 to 45.8): The remote sampling of the NaOH tank and RWST for chemical analysis | 2.5 | A4 | 400026
56 | (005K6.04) Knowledge of the effect of the following plant conditions, system malfunctions, or component malfunctions on the (SF4P RHR) RESIDUAL HEAT REMOVAL SYSTEM (CFR: 41.7 / 45.7): RCS and containment isolation valves | 3.9 | K6 | 400005
57 | (004K4.08) Knowledge of (SF1; SF2 CVCS) CHEMICAL AND VOLUME CONTROL SYSTEM design features and/or interlocks that provide for the following (CFR: 41.6 / 41.7): Hydrogen control in RCS | 3 | K4 | 400004
58 | (076A2.03) Ability to (a) predict the impacts of the following on the (SF4S SW) SERVICE WATER SYSTEM and (b) based on those predictions, use procedures to correct, control, or mitigate the consequences of those abnormal operations (CFR: 41.1 / 41.5 / 43.5 / 45.3 / 45.6 / 45.13): Pump and/or motor failure | 3.9 | A2 | 400076
59 | (003K2.03) Knowledge of electrical power supplies to the following (CFR: 41.7): (SF4P RCP) REACTOR COOLANT PUMP SYSTEM RCP lube oil pumps and RCP bearing lift oil pumps | 2.9 | K2 | 400003
60 | (062K5.07) Knowledge of the operational implications or cause and effect relationships of the following concepts as they apply to the (SF6 ED AC) AC ELECTRICAL DISTRIBUTION SYSTEM (CFR: 41.5 / 45.7): Fault on a unit transformer | 3.5 | K5 | 400062
61 | (039K1.07) Knowledge of the physical connections and/or cause and effect relationships between the (SF4S MSS) MAIN AND REHEAT STEAM SYSTEM and the following systems (CFR: 41.2 to 41.9 / 45.7 / 45.8): AFW | 3.6 | K1 | 400039
62 | (078A3.04) Ability to monitor automatic features of the (SF8 IAS) INSTRUMENT AIR SYSTEM, including (CFR: 41.7 / 45.5): Isolation of instrument air from service air | 3.1 | A3 | 400078
63 | (022A1.02) Ability to predict and/or monitor changes in parameters associated with operation of the (SF5 CCS) CONTAINMENT COOLING SYSTEM, including (CFR: 41.5 / 45.5): Containment pressure | 3.9 | A1 | 400022
64 | (G2.1.8) CONDUCT OF OPERATIONS: Ability to coordinate personnel activities outside the control room (CFR: 41.10 / 43.1 / 45.5 / 45.12 / 45.13) | 3.4 | G2.1 | G2.1
65 | (G2.1.14) CONDUCT OF OPERATIONS: Knowledge of criteria or conditions that require plantwide announcements, such as pump starts, reactor trips, and mode changes (CFR: 41.10 / 43.5 / 45.12) | 3.1 | G2.1 | G2.1
66 | (G2.2.3) EQUIPMENT CONTROL: (Multi-unit license) Knowledge of the design, procedural, and/or operational differences between units (CFR: 41.5 / 41.6 / 41.7 / 41.10 / 45.12) | 3.8 | G2.2 | G2.2
67 | (G2.2.41) EQUIPMENT CONTROL: Ability to obtain and interpret station electrical and mechanical drawings (reference potential) (CFR: 41.10 / 45.12 / 45.13) | 3.5 | G2.2 | G2.2
68 | (G2.3.11) RADIATION CONTROL: Ability to control radiation releases (CFR: 41.11 / 43.4 / 45.10) | 3.8 | G2.3 | G2.3
69 | (G2.4.26) EMERGENCY PROCEDURES/PLAN: Knowledge of facility protection requirements, including fire brigade and portable firefighting equipment usage (CFR: 41.10 / 43.5 / 45.12) | 3.1 | G2.4 | G2.4
70 | (192007K1.05) FUEL DEPLETION AND BURNABLE POISONS (CFR: 41.1): Describe the effects of boration/dilution on reactivity during forced-flow and natural circulation conditions | 3.2 | R | 192007
71 | (192002K1.12) NEUTRON LIFE CYCLE (CFR: 41.1): State the relationship between reactivity and effective multiplication factor | 2.5 | R | 192002
72 | (192004K1.15) REACTIVITY COEFFICIENTS (CFR: 41.1): Describe the effect on boron reactivity worth from changes in the following: -- moderator temperature | 2.9 | R | 192004
73 | (193010K1.01) BRITTLE FRACTURE AND VESSEL THERMAL STRESS (CFR: 41.14): State the brittle fracture mode of failure | 3.2 | T | 193010
74 | (193001K1.01) THERMODYNAMIC UNITS AND PROPERTIES (CFR: 41.14): Convert between absolute and gauge pressure and vacuum scales | 2.7 | T | 193001
75 | (193008K1.14) THERMAL HYDRAULICS (CFR: 41.14): (TWO-PHASE FLOW) Describe the effects of flow rate and phase change on the heat transfer coefficient | 2.7 | T | 193008
76 | (015AA2.07) Ability to determine and/or interpret the following as they apply to (APE 15) REACTOR COOLANT Pump Malfunctions (CFR: 43.5 / 45.13): Expected values of flow or temperature in the RCS and/or loop with the RCP secured | 3.2 | A2 | 395005
77 | (395012) 000040 (APE 40; BW E05; CE E05; W E12) Steam Line Rupture – Excessive Heat Transfer (G2.4.47) EMERGENCY PROCEDURES/PLAN: Ability to diagnose and recognize trends in an accurate and timely manner using the appropriate control room reference material (reference potential) (CFR: 41.10 / 43.5 / 45.12) | 4.2 | G | 395012
78 | (057AA2.08) Ability to determine and/or interpret the following as they apply to (APE 57) LOSS OF VITAL AC ELECTRICALINSTRUMENT BUS (CFR: 43.5 / 45.13): Reactor power | 3.9 | A2 | 395016
79 | (395014) 000055 (EPE 55) Station Blackout (G2.4.41) EMERGENCY PROCEDURES/PLAN: Knowledge of the emergency action level thresholds and classifications (SRO Only) (CFR: 43.5 / 45.11) | 4.6 | G | 395014
80 | (027AA2.07) Ability to determine and/or interpret the following as they apply to (APE 27) PRESSURIZER PRESSURE Control System Malfunction (CFR: 43.5 / 45.13): Charging flow indication | 3.4 | A2 | 395009
81 | (395017) 000058 (APE 58) Loss of DC Power (G2.4.29) EMERGENCY PROCEDURES/PLAN: Knowledge of the emergency plan implementing procedures (CFR: 41.10 / 43.5 / 45.11) | 4.4 | G | 395017
82 | (CE09EA2.06) Ability to determine and/or interpret the following as they apply to (CE E09) FUNCTIONAL RECOVERY (CFR: 41.10 / 43.5 / 45.13): SI flow | 4.3 | A2 | 395058
83 | (395038) 000068 (APE 68; BW A06) Control Room Evacuation (G2.4.16) EMERGENCY PROCEDURES/PLAN: Knowledge of emergency and abnormal operating procedures implementation hierarchy and coordination with other support procedures or guidelines, such as operating procedures, abnormal operating procedures, or severe accident management guidelines (CFR: 41.10 / 43.5 / 45.13) | 4.4 | G | 395038
84 | (037AA2.11) Ability to determine and/or interpret the following as they apply to (APE 37) STEAM Generator Tube Leak (CFR: 41.7 / 41.10 / 43.5 / 45.13): When to isolate one or more S/Gs | 4.1 | A2 | 395032
85 | (395030) 000033 (APE 33) Loss of Intermediate Range Nuclear Instrumentation (G2.4.20) EMERGENCY PROCEDURES/PLAN: Knowledge of the operational implications of emergency and abnormal operating procedures warnings, cautions, and notes (CFR: 41.10 / 43.5 / 45.13) | 4.3 | G | 395030
86 | (063A2.05) Ability to (a) predict the impacts of the following on the (SF6 ED DC) DC ELECTRICAL DISTRIBUTION SYSTEM and (b) based on those predictions, use procedures to correct, control, or mitigate the consequences of those abnormal operations (CFR: 41.5 / 43.5 / 45.3 / 45.13): Loss of all AC | 4.3 | A2 | 400063
87 | (400007) 007 (SF5 PRTS) PRESSURIZER RELIEF/QUENCH TANK SYSTEM (G2.4.51) EMERGENCY PROCEDURES/PLAN: Knowledge of emergency operating procedure exit conditions (e.g., emergency condition no longer exists or severe accident guideline entry is required) (CFR: 41.10 / 43.5 /45.13) | 4 | G | 400007
88 | (076A2.05) Ability to (a) predict the impacts of the following on the (SF4S SW) SERVICE WATER SYSTEM and (b) based on those predictions, use procedures to correct, control, or mitigate the consequences of those abnormal operations (CFR: 41.1 / 41.5 / 43.5 / 45.3 / 45.6 / 45.13): Sensor and detector failure | 3.1 | A2 | 400076
89 | (400006) 006 (SF2; SF3 ECCS) EMERGENCY CORE COOLING SYSTEM (G2.4.19) EMERGENCY PROCEDURES/PLAN: Knowledge of emergency and abnormal operating procedures layout, symbols, and icons (CFR: 41.10 / 45.13) | 4.1 | G | 400006
90 | (039A2.07) Ability to (a) predict the impacts of the following on the (SF4S MSS) MAIN AND REHEAT STEAM SYSTEM and (b) based on those predictions, use procedures to correct, control, or mitigate the consequences of those abnormal operations (CFR: 41.5 / 43.5 / 45.3 / 45.13): IAS malfunctions | 3.2 | A2 | 400039
91 | (400059) 059 (SF4S MFW) MAIN FEEDWATER SYSTEM (G2.4.23) EMERGENCY PROCEDURES/PLAN: Knowledge of the bases for prioritizing emergency operating procedures implementation (CFR: 41.10 / 43.5 / 45.13) | 4.4 | G | 400059
92 | (007A2.08) Ability to (a) predict the impacts of the following on the (SF5 PRTS) PRESSURIZER RELIEF/QUENCH TANK SYSTEM and (b) based on those predictions, use procedures to correct, control, or mitigate the consequences of those abnormal operations (CFR: 41.5 / 43.5 / 45.3 / 45.13): Abnormal level in the PRT/quench tank | 2.8 | A2 | 400007
93 | (400073) 073 (SF7 PRM) PROCESS RADIATION MONITORING SYSTEM (G2.2.12) EQUIPMENT CONTROL: Knowledge of surveillance procedures (CFR: 41.10 / 43.2 / 45.13) | 4.1 | G | 400073
94 | (G2.1.38) CONDUCT OF OPERATIONS: Knowledge of the station’s requirements for verbal communications when implementing procedures (CFR: 41.10 / 45.13) | 3.8 | G2.1 | G2.1
95 | (G2.1.17) CONDUCT OF OPERATIONS: Ability to make accurate, clear, and concise verbal reports (CFR: 41.10 / 45.12 / 45.13) | 4 | G2.1 | G2.1
96 | (G2.2.2) EQUIPMENT CONTROL: Ability to manipulate the console controls as required to operate the facility between shutdown and designated power levels (CFR: 41.6 / 41.7 / 45.2) | 4.1 | G2.2 | G2.2
97 | (G2.2.37) EQUIPMENT CONTROL: Ability to determine operability or availability of safety‑related equipment (SRO Only) (CFR: 43.2 / 43.5 / 45.12) | 4.6 | G2.2 | G2.2
98 | (G2.3.5) RADIATION CONTROL: Ability to use RMSs, such as fixed radiation monitors and alarms or personnel monitoring equipment (CFR: 41.11 / 41.12 / 43.4 / 45.9) | 2.9 | G2.3 | G2.3
99 | (G2.4.49) EMERGENCY PROCEDURES/PLAN: Ability to perform without reference to procedures those actions that require immediate operation of system components and controls (CFR: 41.10 / 43.2 / 45.6) | 4.4 | G2.4 | G2.4
100 | (G2.4.45) EMERGENCY PROCEDURES/PLAN: Ability to prioritize and interpret the significance of each annunciator or alarm (CFR: 41.10 / 43.5 / 45.3 / 45.12) | 4.3 | G2.4 | G2.4