## Sheet1
Question Number | Topic Title | Topic Importance | K/A Category | System
1 | (056AK2.11) Knowledge of the relationship between (APE 56) Loss of Offsite Power and the following systems or components (CFR: 41.7 / 45.7): AFW | 4.4 | K2 | 395015
2 | (395003) 000009 (EPE 9) Small Break LOCA (G2.1.44) CONDUCT OF OPERATIONS: Knowledge of RO duties in the control room during fuel handling, such as responding to alarms from the fuel handling area, communicating with fuel-handling personnel, operating systems from the control room to support fueling operations, or supporting instrumentation (CFR: 41.10 / 43.7 / 45.12) | 3.9 | G | 395003
3 | (CE02EA2.10) Ability to determine and/or interpret the following as they apply to (CE E02) STANDARD POST‑TRIP ACTIONS AND REACTOR TRIP RECOVERY (CFR: 43.5 / 45.13): Containment temperature and pressure | 3.8 | A2 | 395001
4 | (008AK1.01) Knowledge of the operational implications and/or cause and effect relationships of the following concepts as they apply to (APE 8) PRESSURIZER VAPOR Space Accident (CFR: 41.8 / 41.10 / 45.3): Thermodynamics and flow characteristics of open or leaking PZR PORV or safety valves | 4.1 | K1 | 395002
5 | (038EK3.03) Knowledge of the reasons for the following responses and/or actions as they apply to (EPE 38) STEAM GENERATOR Tube Rupture (CFR: 41.5 / 41.10 / 45.6 / 45.13): Automatic actions associated with high radioactivity in S/Gs | 3.6 | K3 | 395011
6 | (077AA1.06) Ability to operate and/or monitor the following as they apply to (APE 77) GENERATOR VOLTAGE AND ELECTRIC Grid Disturbances (CFR: 41.5 / 41.10 / 45.5 / 45.7 / 45.8): AC electrical distribution | 3.6 | A1 | 395020
7 | (055EK2.09) Knowledge of the relationship between (EPE 55) Station Blackout and the following systems or components (CFR: 41.7 / 45.7): AC distribution system | 4 | K2 | 395014
8 | (395019) 000065 (APE 65) Loss of Instrument Air (G2.2.1) EQUIPMENT CONTROL: Ability to perform pre-startup procedures for the facility, including operating those controls associated with plant equipment that could affect reactivity (CFR: 41.5 / 41.10 / 43.5 / 43.6 / 45.1) | 4.5 | G | 395019
9 | (022AA2.01) Ability to determine and/or interpret the following as they apply to (APE 22) LOSS OF REACTOR Coolant Makeup (CFR: / 43.5 / 45.13): Whether charging line leak exists | 3.3 | A2 | 395006
10 | (040AK1.13) Knowledge of the operational implications and/or cause and effect relationships of the following concepts as they apply to (APE 40) STEAM LINE RUPTURE (CFR: 41.8 / 41.10 / 45.3): Consequences of ATWS during steamline rupture event | 3.6 | K1 | 395012
11 | (026AK3.05) Knowledge of the reasons for the following responses and/or actions as they apply to (APE 26) LOSS OF Component Cooling Water (CFR: 41.5 / 41.10 / 45.6 / 45.13): Tripping the reactor | 4.1 | K3 | 395008
12 | (054AA1.06) Ability to operate and/or monitor the following as they apply to (APE 54) LOSS OF Main Feedwater (CFR: 41.7 / 45.5 / 45.6): CDS pumps | 3 | A1 | 395013
13 | (027AK2.09) Knowledge of the relationship between (APE 27) PRESSURIZER PRESSURE Control System Malfunction and the following systems or components (CFR: 41.7 / 45.7): PZR spray | 4 | K2 | 395009
14 | (395004) 000011 (EPE 11) Large Break LOCA (G2.4.42) EMERGENCY PROCEDURES/PLAN: Knowledge of emergency response facilities (CFR: 41.10 / 45.11) | 2.6 | G | 395004
15 | (029EA2.12) Ability to determine and/or interpret the following as they apply to (EPE 29) ANTICIPATED TRANSIENT WITHOUT SCRAM (ATWS) (CFR: 43.5 / 45.13): AFW flow | 3.5 | A2 | 395010
16 | (025AK1.02) Knowledge of the operational implications and/or cause and effect relationships of the following concepts as they apply to (APE 25) LOSS OF RESIDUAL Heat Removal System (CFR: 41.8 / 41.10 / 45.3): Core cooling | 4.2 | K1 | 395007
17 | (057AK3.01) Knowledge of the reasons for the following responses and/or actions as they apply to (APE 57) LOSS OF VITAL AC ELECTRICALINSTRUMENT BUS (CFR: 41.5 / 41.10 / 45.6 / 45.13): Actions contained in AOPs for the loss of a vital AC electrical instrument bus | 4.1 | K3 | 395016
18 | (058AA1.04) Ability to operate and/or monitor the following as they apply to (APE 58) LOSS OF DC Power (CFR: 41.7 / 45.5 / 45.6): AC distribution system breakers | 3.6 | A1 | 395017
19 | (001AK2.06) Knowledge of the relationship between (APE 1) CONTINUOUS Rod Withdrawal and the following systems or components (CFR: 41.7 / 45.7): T-ave./T-ref. deviation meter | 3.4 | K2 | 395024
20 | (395030) 000033 (APE 33) Loss of Intermediate Range Nuclear Instrumentation (G2.1.21) CONDUCT OF OPERATIONS: Ability to verify that a copy of a controlled procedure is the proper revision (CFR: 41.10 / 45.10 / 45.13) | 3.5 | G | 395030
21 | (003AA2.06) Ability to determine and/or interpret the following as they apply to (APE 3) DROPPED Control Rod (CFR: 43.5 / 45.13): Ex-core NIS | 3.6 | A2 | 395025
22 | (032AK1.01) Knowledge of the operational implications and/or cause and effect relationships of the following concepts as they apply to (APE 32) LOSS OF SOURCE RANGE Nuclear Instrumentation (CFR: 41.8 / 41.10 / 45.3): Effects of voltage changes on performance | 2.9 | K1 | 395029
23 | (078AK3.07) Knowledge of the reasons for the following responses and/or actions as they apply to (APE 78) REACTOR COOLANT SYSTEM LEAK (CFR: 41.5 / 41.10 / 45.6 / 45.13): Containment temperature, pressure, humidity, or sump level limits | 3.6 | K3 | 395042
24 | (076AA1.11) Ability to operate and/or monitor the following as they apply to (APE 76) HIGH REACTOR COOLANT ACTIVITY (CFR: 41.7 / 45.5 / 45.6): Auxiliary steam system | 2.7 | A1 | 395041
25 | (051AK2.01) Knowledge of the relationship between (APE 51) LOSS OF Condenser Vacuum and the following systems or components (CFR: 41.7 / 45.7): Valves | 2.7 | K2 | 395033
26 | (395058) (CE E09) Functional Recovery (G2.1.14) CONDUCT OF OPERATIONS: Knowledge of criteria or conditions that require plantwide announcements, such as pump starts, reactor trips, and mode changes (CFR: 41.10 / 43.5 / 45.12) | 3.1 | G | 395058
27 | (013K5.23) Knowledge of the operational implications or cause and effect relationships of the following concepts as they apply to the (SF2 ESFAS) ENGINEERED SAFETY FEATURES ACTUATION SYSTEM (CFR: 41.3 to 41.5 / 45.7): Inadequate core cooling | 4.2 | K5 | 400013
28 | (103A4.09) Ability to manually operate and/or monitor the (SF5 CNT) CONTAINMENT SYSTEM in the control room (CFR: 41.7 / 45.5 to 45.8): Containment vacuum system | 3 | A4 | 400103
29 | (076K4.06) Knowledge of (SF4S SW) SERVICE WATER SYSTEM design features and/or interlocks that provide for the following (CFR: 41.7): Service water train separation | 3.4 | K4 | 400076
30 | (061K3.01) Knowledge of the effect that a loss or malfunction of the (SF4S AFW) AUXILIARY/EMERGENCY FEEDWATER SYSTEM will have on the following systems or system parameters (CFR: 41.5 / 41.7 / 45.6): RCS | 4.3 | K3 | 400061
31 | (063K2.03) Knowledge of electrical power supplies to the following: (SF6 ED DC) DC ELECTRICAL DISTRIBUTION SYSTEM (CFR: 41.7) Battery chargers | 4 | K2 | 400063
32 | (400078) 078 (SF8 IAS) INSTRUMENT AIR SYSTEM (G2.4.43) EMERGENCY PROCEDURES/PLAN: Knowledge of emergency communications systems and techniques (CFR: 41.10 / 43.5 / 45.13) | 3.2 | G | 400078
33 | (007K6.11) Knowledge of the effect of the following plant conditions, system malfunctions, or component malfunctions on the (SF5 PRTS) PRESSURIZER RELIEF/QUENCH TANK SYSTEM (CFR: 41.7 / 45.7): Leakage collection | 2.8 | K6 | 400007
34 | (003A1.14) Ability to predict and/or monitor changes in parameters associated with operation of the (SF4P RCP) REACTOR COOLANT PUMP SYSTEM, including (CFR: 41.5 / 45.5): Lights and alarms | 3.5 | A1 | 400003
35 | (039K1.06) Knowledge of the physical connections and/or cause and effect relationships between the (SF4S MSS) MAIN AND REHEAT STEAM SYSTEM and the following systems (CFR: 41.2 to 41.9 / 45.7 / 45.8): SDS | 3.5 | K1 | 400039
36 | (064A3.06) Ability to monitor automatic features of the (SF6 EDG) EMERGENCY DIESEL GENERATOR SYSTEM, including (CFR: 41.7 / 45.5): Stop | 3.6 | A3 | 400064
37 | (022A2.04) Ability to (a) predict the impacts of the following on the (SF5 CCS) CONTAINMENT COOLING SYSTEM and (b) based on those predictions, use procedures to correct, control, or mitigate the consequences of those abnormal operations (CFR: 41.5 / 43.5 / 45.3 / 45.13): Cooling water system malfunction | 3.7 | A2 | 400022
38 | (005K5.11) Knowledge of the operational implications or cause and effect relationships of the following concepts as they apply to the (SF4P RHR) RESIDUAL HEAT REMOVAL SYSTEM (CFR: 41.5 / 45.7): Modes of operation | 3.8 | K5 | 400005
39 | (073A4.04) Ability to manually operate and/or monitor the (SF7 PRM) PROCESS RADIATION MONITORING SYSTEM in the control room (CFR: 41.7 / 45.8 / 45.9): Alarm and/or interlock setpoint checks and adjustments | 3.2 | A4 | 400073
40 | (012K4.05) Knowledge of (SF7 RPS) REACTOR PROTECTION SYSTEM design features and/or interlocks that provide for the following (CFR: 41.7): Spurious trip protection | 3.7 | K4 | 400012
41 | (059K3.05) Knowledge of the effect that a loss or malfunction of the (SF4S MFW) MAIN FEEDWATER SYSTEM will have on the following systems or system parameters (CFR: 41.7 / 45.6): Extraction steam | 2.7 | K3 | 400059
42 | (004K2.02) Knowledge of electrical power supplies to the following: (SF1; SF2 CVCS) CHEMICAL AND VOLUME CONTROL SYSTEM (CFR: 41.6 / 41.7) Pumps used to makeup to CVCS | 3 | K2 | 400004
43 | (400062) 062 (SF6 ED AC) AC ELECTRICAL DISTRIBUTION SYSTEM (191002K1.12) SENSORS AND DETECTORS (CFR: 41.7): (PRESSURE) Modes of failure | 2.9 | C | 400062
44 | (026K6.07) Knowledge of the effect of the following plant conditions, system malfunctions, or component malfunctions on the (SF5 CSS) CONTAINMENT SPRAY SYSTEM (CFR: 41.7 / 45.7): ESFAS | 4.1 | K6 | 400026
45 | (006A1.17) Ability to predict and/or monitor changes in parameters associated with operation of the (SF2; SF3 ECCS) EMERGENCY CORE COOLING SYSTEM, including (CFR: 41.5 / 45.3 to 45.5): ECCS flow rate | 4 | A1 | 400006
46 | (010K1.04) Knowledge of the physical connections and/or cause and effect relationships between the (SF3 PZR PCS) PRESSURIZER PRESSURE CONTROL SYSTEM and the following systems (CFR: 41.2 to 41.9 / 45.7 / 45.8): AFW | 2.8 | K1 | 400010
47 | (008A3.02) Ability to monitor automatic features of the (SF8 CCW) COMPONENT COOLING WATER SYSTEM, including (CFR: 41.7 / 45.5): Operation of the CCW pumps, including interlocks | 3.7 | A3 | 400008
48 | (013A2.03) Ability to (a) predict the impacts of the following on the (SF2 ESFAS) ENGINEERED SAFETY FEATURES ACTUATION SYSTEM and (b) based on those predictions, use procedures to correct, control, or mitigate the consequences of those abnormal operations (CFR: 41.5 / 41.7 / 41.10 / 43.5 / 45.3 / 45.13): Rapid depressurization | 3.6 | A2 | 400013
49 | (103K5.01) Knowledge of the operational implications or cause and effect relationships of the following concepts as they apply to the (SF5 CNT) CONTAINMENT SYSTEM (CFR: 41.5 / 45.7): Containment isolation/containment integrity | 4.1 | K5 | 400103
50 | (076A4.05) Ability to manually operate and/or monitor the (SF4S SW) SERVICE WATER SYSTEM in the control room (CFR: 41.7 / 45.5 to 45.8): Intake screen | 2.9 | A4 | 400076
51 | (061K4.07) Knowledge of (SF4S AFW) AUXILIARY/EMERGENCY FEEDWATER SYSTEM design features and/or interlocks that provide for the following (CFR: 41.7): AFW pump trip | 3.7 | K4 | 400061
52 | (063K3.01) Knowledge of the effect that a loss or malfunction of the (SF6 ED DC) DC ELECTRICAL DISTRIBUTION SYSTEM will have on the following systems or system parameters (CFR: 41.7 / 45.6): EDG | 4.5 | K3 | 400063
53 | (078K2.01) Knowledge of electrical power supplies to the following: (SF8 IAS) INSTRUMENT AIR SYSTEM (CFR: 41.7) Instrument air compressor | 3.3 | K2 | 400078
54 | (400007) 007 (SF5 PRTS) PRESSURIZER RELIEF/QUENCH TANK SYSTEM (G2.1.36) CONDUCT OF OPERATIONS: Knowledge of procedures and limitations involved in core alterations (CFR: 41.10 / 43.6 / 45.7) | 3 | G | 400007
55 | (007K5.08) Knowledge of the operational implications or cause and effect relationships of the following concepts as they apply to the (SF5 PRTS) PRESSURIZER RELIEF/QUENCH TANK SYSTEM (CFR: 41.5 / 45.7): Recognition of leaking PORVs/code or safety valves | 4 | K5 | 400007
56 | (003A4.03) Ability to manually operate and/or monitor the (SF4P RCP) REACTOR COOLANT PUMP SYSTEM in the control room (CFR: 41.7 / 45.5 to 45.8): RCP lift oil pump and lube oil pump motor controls | 3.2 | A4 | 400003
57 | (005K4.07) Knowledge of (SF4P RHR) RESIDUAL HEAT REMOVAL SYSTEM design features and/or interlocks that provide for the following (CFR: 41.7): System protection logics, including high-pressure interlock, reset controls, and valve interlocks | 4.1 | K4 | 400005
58 | (059K3.03) Knowledge of the effect that a loss or malfunction of the (SF4S MFW) MAIN FEEDWATER SYSTEM will have on the following systems or system parameters (CFR: 41.7 / 45.6): S/Gs | 3.8 | K3 | 400059
59 | (064K2.02) Knowledge of electrical power supplies to the following: (SF6 EDG) EMERGENCY DIESEL GENERATOR SYSTEM (CFR: 41.7) Fuel oil pumps | 3.2 | K2 | 400064
60 | (400022) 022 (SF5 CCS) CONTAINMENT COOLING SYSTEM (191002K1.16) SENSORS AND DETECTORS (CFR: 41.7): (POSITION DETECTORS) Applications of reed switches, magnets, LVDTs, potentiometers, and limit switches | 2.7 | C | 400022
61 | (025K6.01) Knowledge of the effect of the following plant conditions, system malfunctions, or component malfunctions on the (SF5 ICE) ICE CONDENSER SYSTEM (CFR: 41.7 / 45.7): Upper and lower doors of the ice condenser | 3.9 | K6 | 400025
62 | (010A1.12) Ability to predict and/or monitor changes in parameters associated with operation of the (SF3 PZR PCS) PRESSURIZER PRESSURE CONTROL SYSTEM, including (CFR: 41.5 / 45.5): Alarms and lights | 3.3 | A1 | 400010
63 | (013K1.23) Knowledge of the physical connections and/or cause and effect relationships between the (SF2 ESFAS) ENGINEERED SAFETY FEATURES ACTUATION SYSTEM and the following systems (CFR: 41.2 to 41.9 / 45.7 / 45.8): Containment | 4.1 | K1 | 400013
64 | (G2.1.15) CONDUCT OF OPERATIONS: Knowledge of administrative requirements for temporary management direction, such as standing orders, night orders, or operations memoranda (CFR: 41.10 / 45.12) | 2.7 | G2.1 | G2.1
65 | (G2.1.34) CONDUCT OF OPERATIONS: Knowledge of RCS or balance-of-plant chemistry controls, including parameters measured and reasons for the control (CFR: 41.10 / 43.5 / 45.12) | 2.7 | G2.1 | G2.1
66 | (G2.2.20) EQUIPMENT CONTROL: Knowledge of the process for managing troubleshooting activities (CFR: 41.10 / 43.5 / 45.13) | 2.6 | G2.2 | G2.2
67 | (G2.2.13) EQUIPMENT CONTROL: Knowledge of tagging and clearance procedures (CFR: 41.10 / 43.1 / 45.13) | 4.1 | G2.2 | G2.2
68 | (G2.3.5) RADIATION CONTROL: Ability to use RMSs, such as fixed radiation monitors and alarms or personnel monitoring equipment (CFR: 41.11 / 41.12 / 43.4 / 45.9) | 2.9 | G2.3 | G2.3
69 | (G2.4.16) EMERGENCY PROCEDURES/PLAN: Knowledge of emergency and abnormal operating procedures implementation hierarchy and coordination with other support procedures or guidelines, such as operating procedures, abnormal operating procedures, or severe accident management guidelines (CFR: 41.10 / 43.5 / 45.13) | 3.5 | G2.4 | G2.4
70 | (192008K1.26) REACTOR OPERATIONAL PHYSICS (CFR: 41.1): (NORMAL REACTOR SHUTDOWN) Define decay heat | 3.2 | R | 192008
71 | (192002K1.09) NEUTRON LIFE CYCLE (CFR: 41.1): Define K-excess (excess reactivity) | 2.7 | R | 192002
72 | (192004K1.06) REACTIVITY COEFFICIENTS (CFR: 41.1): Define fuel temperature (Doppler) coefficient of reactivity | 2.7 | R | 192004
73 | (193010K1.05) BRITTLE FRACTURE AND VESSEL THERMAL STRESS (CFR: 41.14): State the effect of fast neutron irradiation on reactor vessel metals | 3 | T | 193010
74 | (193009K1.02) CORE THERMAL LIMITS (CFR: 41.14): Explain axial peaking factor | 2.8 | T | 193009
75 | (193004K1.15) THERMODYNAMIC PROCESS (CFR: 41.14): (THROTTLING AND THE THROTTLING PROCESS) Determine the exit conditions for a throttling process based on the use of steam and/or water | 2.8 | T | 193004
76 | (015AA2.14) Ability to determine and/or interpret the following as they apply to (APE 15) REACTOR COOLANT Pump Malfunctions (CFR: 43.5 / 45.13): Reactor power | 3.6 | A2 | 395005
77 | (395018) 000062 (APE 62) Loss of Nuclear Service Water (G2.1.42) CONDUCT OF OPERATIONS: Knowledge of new and spent fuel movement procedures (SRO Only) (CFR: 43.7 / 45.13) | 3.4 | G | 395018
78 | (056AA2.89) Ability to determine and/or interpret the following as they apply to (APE 56) Loss of Offsite Power (CFR: 43.5 / 45.13): Status of auxiliary building ventilation | 2.6 | A2 | 395015
79 | (395003) 000009 (EPE 9) Small Break LOCA (G2.1.29) CONDUCT OF OPERATIONS: Knowledge of how to conduct system lineups, such as valves, breakers, or switches (CFR: 41.10 / 45.1 / 45.12) | 4 | G | 395003
80 | (007EA2.05) Ability to determine and/or interpret the following as they apply to (EPE 7) REACTOR TRIP, STABILIZATION, RECOVERY (CFR: 41.7 / 45.5 / 45.6): Lights and alarms | 3.6 | A2 | 395001
81 | (395002) 000008 (APE 8) Pressurizer Vapor Space Accident (G2.4.25) EMERGENCY PROCEDURES/PLAN: Knowledge of fire protection procedures (CFR: 41.10 / 43.5 / 45.13) | 3.7 | G | 395002
82 | (024AA2.02) Ability to determine and/or interpret the following as they apply to (APE 24) EMERGENCY Boration (CFR: 43.5 / 45.13): When use of manual boration valve is needed | 4 | A2 | 395027
83 | (395032) 000037 (APE 37) Steam Generator Tube Leak (G2.2.22) EQUIPMENT CONTROL: Knowledge of limiting conditions for operation and safety limits (CFR: 41.5 / 43.2 / 45.2) | 4.7 | G | 395032
84 | (060AA2.08) Ability to determine and/or interpret the following as they apply to (APE 60) ACCIDENTAL GASEOUS Radwaste Release (CFR: 43.5 / 45.13): TS and/or TRM actions for accidental release (as applicable) | 3.8 | A2 | 395035
85 | (395034) 000059 (APE 59) Accidental Liquid Radwaste Release (G2.4.45) EMERGENCY PROCEDURES/PLAN: Ability to prioritize and interpret the significance of each annunciator or alarm (CFR: 41.10 / 43.5 / 45.3 / 45.12) | 4.3 | G | 395034
86 | (003A2.05) Ability to (a) predict the impacts of the following on the (SF4P RCP) REACTOR COOLANT PUMP SYSTEM and (b) based on those predictions, use procedures to correct, control, or mitigate the consequences of those abnormal operations (CFR: 41.5 / 43.5 / 45.3 / 45.13): Effects of VCT pressure on RCP seal leakoff flows | 3.2 | A2 | 400003
87 | (400039) 039 (SF4S MSS) MAIN AND REHEAT STEAM SYSTEM (G2.4.52) EMERGENCY PROCEDURES/PLAN: Knowledge of the lines of authority during implementation of the emergency plan, emergency plan implementing procedures, emergency operating procedures, or severe accident guidelines (CFR: 41.10 / 45.13) | 4 | G | 400039
88 | (064A2.25) Ability to (a) predict the impacts of the following on the (SF6 EDG) EMERGENCY DIESEL GENERATOR SYSTEM and (b) based on those predictions, use procedures to correct, control, or mitigate the consequences of those abnormal operations (CFR: 41.5 / 43.5 / 45.3 / 45.13): EDG building ventilation failure | 3.3 | A2 | 400064
89 | (400022) 022 (SF5 CCS) CONTAINMENT COOLING SYSTEM (G2.4.44) EMERGENCY PROCEDURES/PLAN: Knowledge of emergency plan implementing procedures protective action recommendations (SRO Only) (CFR: 41.10 / 41.12 / 43.5 / 45.11) | 4.4 | G | 400022
90 | (005A2.03) Ability to (a) predict the impacts of the following on the (SF4P RHR) RESIDUAL HEAT REMOVAL SYSTEM and (b) based on those predictions, use procedures to correct, control, or mitigate the consequences of those abnormal operations (CFR: 41.5 / 43.5 / 45.3 / 45.13): RHR pump/motor malfunction | 3.9 | A2 | 400005
91 | (400063) 063 (SF6 ED DC) DC ELECTRICAL DISTRIBUTION SYSTEM (G2.2.12) EQUIPMENT CONTROL: Knowledge of surveillance procedures (CFR: 41.10 / 43.2 / 45.13) | 4.1 | G | 400063
92 | (076A2.07) Ability to (a) predict the impacts of the following on the (SF4S SW) SERVICE WATER SYSTEM and (b) based on those predictions, use procedures to correct, control, or mitigate the consequences of those abnormal operations (CFR: 41.1 / 41.5 / 43.5 / 45.3 / 45.6 / 45.13): Heat exchanger and condenser failure | 3.2 | A2 | 400076
93 | (400008) 008 (SF8 CCW) COMPONENT COOLING WATER SYSTEM (G2.4.40) EMERGENCY PROCEDURES/PLAN: Knowledge of SRO responsibilities in emergency plan implementing procedures (SRO Only) (CFR: 43.5 / 45.11) | 4.5 | G | 400008
94 | (G2.1.28) CONDUCT OF OPERATIONS: Knowledge of the purpose and function of major system components and controls (CFR: 41.7) | 4.1 | G2.1 | G2.1
95 | (G2.1.20) CONDUCT OF OPERATIONS: Ability to interpret and execute procedure steps (CFR: 41.10 / 43.5 / 45.12) | 4.6 | G2.1 | G2.1
96 | (G2.2.17) EQUIPMENT CONTROL: Knowledge of the process for managing maintenance activities during power operations, such as risk assessments, work prioritization, and coordination with the transmission system operator (CFR: 41.10 / 43.5 / 45.13) | 3.8 | G2.2 | G2.2
97 | (G2.2.18) EQUIPMENT CONTROL: Knowledge of the process for managing maintenance activities during shutdown operations, such as risk assessments and work prioritization (CFR: 41.10 / 43.5 / 45.13) | 3.9 | G2.2 | G2.2
98 | (G2.3.6) RADIATION CONTROL: Ability to approve liquid or gaseous release permits (CFR: 41.13 / 43.4 / 45.10) | 3.8 | G2.3 | G2.3
99 | (G2.4.35) EMERGENCY PROCEDURES/PLAN: Knowledge of nonlicensed operator responsibilities during an emergency (CFR: 41.10 / 43.1 / 43.5 / 45.13) | 4 | G2.4 | G2.4
100 | (G2.4.41) EMERGENCY PROCEDURES/PLAN: Knowledge of the emergency action level thresholds and classifications (SRO Only) (CFR: 43.5 / 45.11) | 4.6 | G2.4 | G2.4