## Sheet1
Question Number | Topic Title | Topic Importance | K/A Category | System
1 | (022AK1.04) Knowledge of the operational implications and/or cause and effect relationships of the following concepts as they apply to (APE 22) LOSS OF REACTOR Coolant Makeup (CFR: 41.8 / 41.10 / 45.3 / 45.3): Changing from manual to automatic control of charging flow valve controller | 3.3 | K1 | 395006
2 | (065AA2.02) Ability to determine and/or interpret the following as they apply to (APE 65) LOSS OF Instrument Air (CFR: 41.10 / 43.5 / 45.13): Airflow readings | 2.7 | A2 | 395019
3 | (015AK2.14) Knowledge of the relationship between (APE 15) REACTOR COOLANT Pump Malfunctions and the following systems or components (CFR: 41.7 / 45.7): Thermal barrier valves | 3.4 | K2 | 395005
4 | (395017) 000058 (APE 58) Loss of DC Power (G2.4.18) EMERGENCY PROCEDURES/PLAN: Knowledge of the specific bases for emergency and abnormal operating procedures (CFR: 41.10 / 43.1 / 45.13) | 3.3 | G | 395017
5 | (038EA1.24) Ability to operate and/or monitor the following as they apply to (EPE 38) STEAM GENERATOR Tube Rupture (CFR: 41.7 / 45.5 / 45.6): ECCS | 4 | A1 | 395011
6 | (BE05EK3.13) Knowledge of the reasons for the following responses and/or actions as they apply to (BW E05) Excessive Heat Transfer (CFR: 41.5 / 41.10 / 45.6 / 45.13): Determine whether the EFW is off or operating properly | 3.9 | K3 | 395012
7 | (057AK1.01) Knowledge of the operational implications and/or cause and effect relationships of the following concepts as they apply to (APE 57) LOSS OF VITAL AC ELECTRICALINSTRUMENT BUS (CFR: 41.8 / 41.10 / 45.3): Effect of a loss of power to instruments powered by a vital instrument bus on pla | 4.3 | K1 | 395016
8 | (062AA2.06) Ability to determine and/or interpret the following as they apply to (APE 62) LOSS OF SERVICE WATER (CFR: 43.5 / 45.13): The length of time after the loss of SWS flow to a component before that component may be damaged | 3.3 | A2 | 395018
9 | (055EK2.10) Knowledge of the relationship between (EPE 55) Station Blackout and the following systems or components (CFR: 41.7 / 45.7): DC distribution system | 4 | K2 | 395014
10 | (395013) 000054 (APE 54; CE E06) Loss of Main Feedwater (G2.1.36) CONDUCT OF OPERATIONS: Knowledge of procedures and limitations involved in core alterations (CFR: 41.10 / 43.6 / 45.7) | 3 | G | 395013
11 | (BE10EA1.10) Ability to operate and/or monitor the following as they apply to (BW E10) POST-TRIP STABILIZATION (CFR: 41.5 / 41.7 / 45.5 to 45.8): PZR heaters and/or spray | 3.7 | A1 | 395001
12 | (009EK3.17) Knowledge of the reasons for the following responses and/or actions as they apply to (EPE 9) SMALL-Break LOCA (CFR: 41.5 / 41.10 / 45.6 / 45.13): Containment isolation | 3.8 | K3 | 395003
13 | (008AK1.06) Knowledge of the operational implications and/or cause and effect relationships of the following concepts as they apply to (APE 8) PRESSURIZER VAPOR Space Accident (CFR: 41.8 / 41.10 / 45.3): Effects on indicated PZR pressure and/or level of sensing line leakage | 3.7 | K1 | 395002
14 | (026AA2.05) Ability to determine and/or interpret the following as they apply to (APE 26) LOSS OF Component Cooling Water (CFR: 41.10 / 43.5 / 45.13): The normal values for CCW-header flow rate and the flow rates to the components cooled by the CCWS | 3 | A2 | 395008
15 | (027AK2.09) Knowledge of the relationship between (APE 27) PRESSURIZER PRESSURE Control System Malfunction and the following systems or components (CFR: 41.7 / 45.7): PZR spray | 4 | K2 | 395009
16 | (395007) 000025 (APE 25) Loss of Residual Heat Removal System (G2.4.45) EMERGENCY PROCEDURES/PLAN: Ability to prioritize and interpret the significance of each annunciator or alarm (CFR: 41.10 / 43.5 / 45.3 / 45.12) | 4.1 | G | 395007
17 | (011EA1.22) Ability to operate and/or monitor the following as they apply to (EPE 11) LARGE-Break LOCA (CFR: 41.7 / 45.5 / 45.6): In‑core instrumentation | 3.6 | A1 | 395004
18 | (056AK3.02) Knowledge of the reasons for the following responses and/or actions as they apply to (APE 56) Loss of Offsite Power (CFR: 41.5 / 41.10 / 45.6 / 45.13): Actions contained in AOPs | 4.1 | K3 | 395015
19 | (CA16AK1.08) Knowledge of the operational implications and/or cause and effect relationships of the following concepts as they apply to (CE A16) EXCESS RCS Leakage (CFR: 41.5 / 41.7 / 45.7 to 45.9): Differentiating between an RCS leak and an S/G tube leak | 3.8 | K1 | 395057
20 | (059AA2.06) Ability to determine and/or interpret the following as they apply to (APE 59) ACCIDENTAL LIQUID Radwaste Release (CFR: 43.5 / 45.13): Verification that the flow rate of the liquid being released is less than or equal to that specified on the release permit | 3 | A2 | 395034
21 | (032AK2.01) Knowledge of the relationship between (APE 32) LOSS OF SOURCE RANGE Nuclear Instrumentation and the following systems or components (CFR: 41.7 / 45.7): Power supplies | 3.2 | K2 | 395029
22 | (395038) 000068 (APE 68; BW A06) Control Room Evacuation (G2.2.15) EQUIPMENT CONTROL: Ability to determine the expected plant configuration using design and configuration control documentation, such as drawings, lineups, or tagouts (reference potential) (CFR: 41.10 / 43.3 / 45.13) | 3.9 | G | 395038
23 | (067AA1.06) Ability to operate and/or monitor the following as they apply to (APE 67) PLANT Fire On Site (CFR: 41.7 / 45.5 / 45.6): Fire alarm | 3.3 | A1 | 395037
24 | (037AK3.15) Knowledge of the reasons for the following responses and/or actions as they apply to (APE 37) STEAM Generator Tube Leak (CFR: 41.5 / 41.7 / 41.10 / 45.6 / 45.13): Blocking ESFAS before cooldown | 3.8 | K3 | 395032
25 | (001AK1.07) Knowledge of the operational implications and/or cause and effect relationships of the following concepts as they apply to (APE 1) CONTINUOUS Rod Withdrawal (CFR: 41.8 / 41.10 / 45.3): Effects of power level and control rod position on flux | 3.6 | K1 | 395024
26 | (051AA2.02) Ability to determine and/or interpret the following as they apply to (APE 51) LOSS OF Condenser Vacuum (CFR: 43.5 / 45.13): Conditions requiring reactor and/or turbine trip | 4.1 | A2 | 395033
27 | (061A3.03) Ability to monitor automatic features of the (SF4S AFW) AUXILIARY/EMERGENCY FEEDWATER SYSTEM, including (CFR: 41.7 / 45.7): Automatic AFW S/G level control | 3.8 | A3 | 400061
28 | (062A1.02) Ability to predict and/or monitor changes in parameters associated with operation of the (SF6 ED AC) AC ELECTRICAL DISTRIBUTION SYSTEM, including (CFR: 41.5 / 45.5): Load and generator voltage | 3.4 | A1 | 400062
29 | (073A2.01) Ability to (a) predict the impacts of the following on the (SF7 PRM) PROCESS RADIATION MONITORING SYSTEM and (b) based on those predictions, use procedures to correct, control, or mitigate the consequences of those abnormal operations (CFR: 41.5 / 43.5 / 45.3 / 45.13 / 8-9): PRM component failures | 3.9 | A2 | 400073
30 | (400007) 007 (SF5 PRTS) PRESSURIZER RELIEF/QUENCH TANK SYSTEM (G2.1.41) CONDUCT OF OPERATIONS: Knowledge of the refueling process (CFR: 41.2 / 41.10 / 43.6 / 45.13) | 2.8 | G | 400007
31 | (076K2.08) Knowledge of electrical power supplies to the following: (SF4S SW) SERVICE WATER SYSTEM (CFR: 41.7) ESF-actuated motor-operated valves | 3.5 | K2 | 400076
32 | (022K5.02) Knowledge of the operational implications or cause and effect relationships of the following concepts as they apply to the (SF5 CCS) CONTAINMENT COOLING SYSTEM (CFR: 41.5 / 45.7): Shift in fan speed related to postaccident conditions | 3.6 | K5 | 400022
33 | (004K4.07) Knowledge of (SF1; SF2 CVCS) CHEMICAL AND VOLUME CONTROL SYSTEM design features and/or interlocks that provide for the following (CFR: 41.6 / 41.7): Makeup to the VCT | 3.6 | K4 | 400004
34 | (026K6.08) Knowledge of the effect of the following plant conditions, system malfunctions, or component malfunctions on the (SF5 CSS) CONTAINMENT SPRAY SYSTEM (CFR: 41.7 / 45.7): RHRS | 3.5 | K6 | 400026
35 | (005K1.13) Knowledge of the physical connections and/or cause and effect relationships between the (SF4P RHR) RESIDUAL HEAT REMOVAL SYSTEM and the following systems (CFR: 41.2 to 41.9 / 45.7 / 45.8): SIS/HPI | 4.2 | K1 | 400005
36 | (010A4.03) Ability to manually operate and/or monitor the (SF3 PZR PCS) PRESSURIZER PRESSURE CONTROL SYSTEM in the control room (CFR: 41.7 / 45.5 to 45.8): PORVs and block valves | 3.8 | A4 | 400010
37 | (064K3.02) Knowledge of the effect that a loss or malfunction of the (SF6 EDG) EMERGENCY DIESEL GENERATOR SYSTEM will have on the following systems or system parameters (CFR: 41.7 / 45.6): ESFAS controlled or actuated systems | 4.3 | K3 | 400064
38 | (103A3.01) Ability to monitor automatic features of the (SF5 CNT) CONTAINMENT SYSTEM, including (CFR: 41.7 / 45.5): Containment isolation | 4.2 | A3 | 400103
39 | (003A1.08) Ability to predict and/or monitor changes in parameters associated with operation of the (SF4P RCP) REACTOR COOLANT PUMP SYSTEM, including (CFR: 41.5 / 45.5): Seal water temperature | 3.6 | A1 | 400003
40 | (078A2.02) Ability to (a) predict the impacts of the following on the (SF8 IAS) INSTRUMENT AIR SYSTEM and (b) based on those predictions, use procedures to correct, control, or mitigate the consequences of those abnormal operations (CFR: 41.5 / 43.5 / 45.3 / 45.13): Low instrument air pressure | 3.9 | A2 | 400078
41 | (400008) 008 (SF8 CCW) COMPONENT COOLING WATER SYSTEM (191002K1.22) SENSORS AND DETECTORS (CFR: 41.7): (RADIATION DETECTION) Theory and operation of ion chambers, Geiger‑Müller tubes, and scintillation detectors | 2.8 | C | 400008
42 | (063K2.02) Knowledge of electrical power supplies to the following: (SF6 ED DC) DC ELECTRICAL DISTRIBUTION SYSTEM (CFR: 41.7) Battery room ventilation | 2.5 | K2 | 400063
43 | (013K5.24) Knowledge of the operational implications or cause and effect relationships of the following concepts as they apply to the (SF2 ESFAS) ENGINEERED SAFETY FEATURES ACTUATION SYSTEM (CFR: 41.3 to 41.5 / 45.7): Inadvertent ESFAS actuation | 4 | K5 | 400013
44 | (012K4.04) Knowledge of (SF7 RPS) REACTOR PROTECTION SYSTEM design features and/or interlocks that provide for the following (CFR: 41.7): Redundancy | 4 | K4 | 400012
45 | (006K6.05) Knowledge of the effect of the following plant conditions, system malfunctions, or component malfunctions on the (SF2; SF3 ECCS) EMERGENCY CORE COOLING SYSTEM (CFR: 41.7 / 45.7): ECCS pump cooling water | 3.6 | K6 | 400006
46 | (039K1.03) Knowledge of the physical connections and/or cause and effect relationships between the (SF4S MSS) MAIN AND REHEAT STEAM SYSTEM and the following systems (CFR: 41.2 to 41.9 / 45.7 / 45.8): IAS | 3.1 | K1 | 400039
47 | (059A4.04) Ability to manually operate and/or monitor the (SF4S MFW) MAIN FEEDWATER SYSTEM in the control room (CFR: 41.7 / 45.5 to 45.8): Reset MFW overspeed trip | 2.9 | A4 | 400059
48 | (061K3.01) Knowledge of the effect that a loss or malfunction of the (SF4S AFW) AUXILIARY/EMERGENCY FEEDWATER SYSTEM will have on the following systems or system parameters (CFR: 41.5 / 41.7 / 45.6): RCS | 4.3 | K3 | 400061
49 | (062A3.08) Ability to monitor automatic features of the (SF6 ED AC) AC ELECTRICAL DISTRIBUTION SYSTEM, including (CFR: 41.7 / 45.5): Load shedding | 3.6 | A3 | 400062
50 | (073A1.01) Ability to predict and/or monitor changes in parameters associated with operation of the (SF7 PRM) PROCESS RADIATION MONITORING SYSTEM, including (CFR: 41.5 / 8-9): Radiation levels | 3.5 | A1 | 400073
51 | (007A2.07) Ability to (a) predict the impacts of the following on the (SF5 PRTS) PRESSURIZER RELIEF/QUENCH TANK SYSTEM and (b) based on those predictions, use procedures to correct, control, or mitigate the consequences of those abnormal operations (CFR: 41.5 / 43.5 / 45.3 / 45.13): Recirculating PRT/quench tank | 2.8 | A2 | 400007
52 | (400076) 076 (SF4S SW) SERVICE WATER SYSTEM (G2.2.18) EQUIPMENT CONTROL: Knowledge of the process for managing maintenance activities during shutdown operations, such as risk assessments and work prioritization (CFR: 41.10 / 43.5 / 45.13) | 2.6 | G | 400076
53 | (022K2.01) Knowledge of electrical power supplies to the following (CFR: 41.7): (SF5 CCS) CONTAINMENT COOLING SYSTEM CCS fans | 3.6 | K2 | 400022
54 | (004K5.25) Knowledge of the operational implications or cause and effect relationships of the following concepts as they apply to the (SF1; SF2 CVCS) CHEMICAL AND VOLUME CONTROL SYSTEM (CFR: 41.5 / 45.7): Channeling of ion exchanger | 2.7 | K5 | 400004
55 | (007A3.01) Ability to monitor automatic features of the (SF5 PRTS) PRESSURIZER RELIEF/QUENCH TANK SYSTEM, including (CFR: 41.5 / 41.7 / 45.5): Components that discharge to the PRT/quench tank | 3.4 | A3 | 400007
56 | (022A1.01) Ability to predict and/or monitor changes in parameters associated with operation of the (SF5 CCS) CONTAINMENT COOLING SYSTEM, including (CFR: 41.5 / 45.5): Containment temperature | 3.8 | A1 | 400022
57 | (063A2.05) Ability to (a) predict the impacts of the following on the (SF6 ED DC) DC ELECTRICAL DISTRIBUTION SYSTEM and (b) based on those predictions, use procedures to correct, control, or mitigate the consequences of those abnormal operations (CFR: 41.5 / 43.5 / 45.3 / 45.13): Loss of all AC | 4.2 | A2 | 400063
58 | (400006) 006 (SF2; SF3 ECCS) EMERGENCY CORE COOLING SYSTEM (191007K1.01) DEMINERALIZERS AND ION EXCHANGERS (CFR: 41.3): Effect of excessive D/P on demineralizer performance | 2.5 | C | 400006
59 | (005K2.01) Knowledge of electrical power supplies to the following (CFR: 41.7): (SF4P RHR) RESIDUAL HEAT REMOVAL SYSTEM RHR pumps | 4.1 | K2 | 400005
60 | (061K5.07) Knowledge of the operational implications or cause and effect relationships of the following concepts as they apply to the (SF4S AFW) AUXILIARY/EMERGENCY FEEDWATER SYSTEM (CFR: 41.5 / 45.7): Back leakage through discharge check valves | 3.1 | K5 | 400061
61 | (010K4.01) Knowledge of (SF3 PZR PCS) PRESSURIZER PRESSURE CONTROL SYSTEM design features and/or interlocks that provide for the following (CFR: 41.7): Spray valve warmup | 2.8 | K4 | 400010
62 | (013K6.12) Knowledge of the effect of the following plant conditions, system malfunctions, or component malfunctions on the (SF2 ESFAS) ENGINEERED SAFETY FEATURES ACTUATION SYSTEM (CFR: 41.6 to 41.8 / 45.5 to 45.8): LOCA | 4.1 | K6 | 400013
63 | (026K1.06) Knowledge of the physical connections and/or cause and effect relationships between the (SF5 CSS) CONTAINMENT SPRAY SYSTEM and the following systems (CFR: 41.2 to 41.9 / 45.7 / 45.8): RHRS | 3.6 | K1 | 400026
64 | (G2.1.4) CONDUCT OF OPERATIONS: Knowledge of individual licensed operator responsibilities related to shift staffing, such as medical requirements, “no-solo” operation, and maintenance of active license status, 10 CFR Part 55 (CFR: 41.10 / 43.2) | 3.3 | G2.1 | G2.1
65 | (G2.1.44) CONDUCT OF OPERATIONS: Knowledge of RO duties in the control room during fuel handling, such as responding to alarms from the fuel handling area, communicating with fuel-handling personnel, operating systems from the control room to support fueling operations, or supporting instrumentation (CFR: 41.10 / 43.7 / 45.12) | 3.9 | G2.1 | G2.1
66 | (G2.2.17) EQUIPMENT CONTROL: Knowledge of the process for managing maintenance activities during power operations, such as risk assessments, work prioritization, and coordination with the transmission system operator (CFR: 41.10 / 43.5 / 45.13) | 2.6 | G2.2 | G2.2
67 | (G2.2.4) EQUIPMENT CONTROL: (Multi-unit license) Ability to explain the variations in control room layouts, systems, instrumentation, and/or procedural actions between units at a facility (CFR: 41.6 / 41.7 / 41.10 / 45.1 / 45.13) | 3.6 | G2.2 | G2.2
68 | (G2.3.11) RADIATION CONTROL: Ability to control radiation releases (CFR: 41.11 / 43.4 / 45.10) | 3.8 | G2.3 | G2.3
69 | (G2.4.34) EMERGENCY PROCEDURES/PLAN: Knowledge of RO responsibilities outside the main control room during an emergency (CFR: 41.10 / 43.5 / 45.13) | 4.2 | G2.4 | G2.4
70 | (192001K1.02) NEUTRONS (CFR: 41.1): Define prompt and delayed neutrons | 2.5 | R | 192001
71 | (192006K1.03) FISSION PRODUCT POISONS (CFR: 41.1): Describe the production of xenon‑135 | 2.8 | R | 192006
72 | (192004K1.11) REACTIVITY COEFFICIENTS (CFR: 41.1): Describe the effects on fuel temperature (Doppler) coefficient of reactivity for changes in the following: -- fuel temperature | 2.9 | R | 192004
73 | (193008K1.24) THERMAL HYDRAULICS (CFR: 41.14): (NATURAL CIRCULATION) Describe the process of reflux boiling (boiler condenser process). | 3.1 | T | 193008
74 | (193007K1.04) HEAT TRANSFER (CFR: 41.14): (HEAT TRANSFER) Describe how the presence of gases or steam can affect heat transfer and fluid flow in heat exchangers | 3 | T | 193007
75 | (193009K1.03) CORE THERMAL LIMITS (CFR: 41.14): Explain local peaking factor | 2.7 | T | 193009
76 | (395020) 000077 (APE 77) Generator Voltage and Electric Grid Disturbances (G2.4.2) EMERGENCY PROCEDURES/PLAN: Knowledge of system setpoints, interlocks, and automatic actions associated with emergency and abnormal operating procedure entry conditions (CFR: 41.7 / 45.7 / 45.8) | 4.6 | G | 395020
77 | (029EA2.09) Ability to determine and/or interpret the following as they apply to (EPE 29) ANTICIPATED TRANSIENT WITHOUT SCRAM (ATWS) (CFR: 43.5 / 45.13): Occurrence of a main turbine trip | 4.1 | A2 | 395010
78 | (395006) 000022 (APE 22) Loss of Reactor Coolant Makeup (G2.1.42) CONDUCT OF OPERATIONS: Knowledge of new and spent fuel movement procedures (SRO Only) (CFR: 43.7 / 45.13) | 3.4 | G | 395006
79 | (065AA2.11) Ability to determine and/or interpret the following as they apply to (APE 65) LOSS OF Instrument Air (CFR: 41.10 / 43.5 / 45.13): Instrument airflows | 2.7 | A2 | 395019
80 | (395005) 000015 (APE 15) Reactor Coolant Pump Malfunctions (G2.4.38) EMERGENCY PROCEDURES/PLAN: Ability to take actions required by the facility emergency plan implementing procedures, including supporting or acting as emergency coordinator (CFR: 41.10 / 43.5 / 45.11) | 4.4 | G | 395005
81 | (058AA2.03) Ability to determine and/or interpret the following as they apply to (APE 58) LOSS OF DC Power (CFR: 43.5 / 45.13): Impact on ability to operate and monitor plant systems | 4 | A2 | 395017
82 | (395031) 000036 (APE 36; BW/A08) Fuel-Handling Incidents (G2.2.39) EQUIPMENT CONTROL: Knowledge of less than or equal to 1 hour TS action statements (does not include action statements of 1 hour or less that follow the expiration of a completion time for a TS condition for which an action statement has already been entered) (CFR: 41.7 / 41.10 / 43.2 / 45.13) | 4.5 | G | 395031
83 | (076AA2.03) Ability to determine and/or interpret the following as they apply to (APE 76) HIGH REACTOR COOLANT ACTIVITY (CFR: 43.5 / 45.13): High area radiation levels | 3.5 | A2 | 395041
84 | (395058) (CE E09) Functional Recovery (G2.1.20) CONDUCT OF OPERATIONS: Ability to interpret and execute procedure steps (CFR: 41.10 / 43.5 / 45.12) | 4.6 | G | 395058
85 | (CE13EA2.04) Ability to determine and/or interpret the following as they apply to (CE E13) LOSS OF FORCED CIRCULATION AND/OR LOOP AND/OR A BLACKOUT (CFR: 41.10 / 43.5 / 45.13): CEA rod position | 3.4 | A2 | 395059
86 | (400026) 026 (SF5 CSS) CONTAINMENT SPRAY SYSTEM (G2.4.43) EMERGENCY PROCEDURES/PLAN: Knowledge of emergency communications systems and techniques (CFR: 41.10 / 43.5 / 45.13) | 3.8 | G | 400026
87 | (005A2.02) Ability to (a) predict the impacts of the following on the (SF4P RHR) RESIDUAL HEAT REMOVAL SYSTEM and (b) based on those predictions, use procedures to correct, control, or mitigate the consequences of those abnormal operations (CFR: 41.5 / 43.5 / 45.3 / 45.13): Pressure transient protection during cold shutdown | 3.9 | A2 | 400005
88 | (400010) 010 (SF3 PZR PCS) PRESSURIZER PRESSURE CONTROL SYSTEM (G2.2.44) EQUIPMENT CONTROL: Ability to interpret control room indications to verify the status and operation of a system and understand how operator actions and directives affect plant and system conditions (CFR: 41.5 / 43.5 / 45.12) | 4.4 | G | 400010
89 | (064A2.29) Ability to (a) predict the impacts of the following on the (SF6 EDG) EMERGENCY DIESEL GENERATOR SYSTEM and (b) based on those predictions, use procedures to correct, control, or mitigate the consequences of those abnormal operations (CFR: 41.5 / 43.5 / 45.3 / 45.13): ESFAS actuation | 4.3 | A2 | 400064
90 | (400103) 103 (SF5 CNT) CONTAINMENT SYSTEM (G2.1.14) CONDUCT OF OPERATIONS: Knowledge of criteria or conditions that require plantwide announcements, such as pump starts, reactor trips, and mode changes (CFR: 41.10 / 43.5 / 45.12) | 3.1 | G | 400103
91 | (003A2.03) Ability to (a) predict the impacts of the following on the (SF4P RCP) REACTOR COOLANT PUMP SYSTEM and (b) based on those predictions, use procedures to correct, control, or mitigate the consequences of those abnormal operations (CFR: 41.5 / 43.5 / 45.3 / 45.13): Problems associated with RCP motors, including faulty motors and current, and winding and bearing temperature problems | 3.4 | A2 | 400003
92 | (400103) 103 (SF5 CNT) CONTAINMENT SYSTEM (G2.1.18) CONDUCT OF OPERATIONS: Ability to make accurate, clear, and concise logs, records, status boards, and reports (CFR: 41.10 / 45.12 / 45.13) | 3.8 | G | 400103
93 | (078A2.01) Ability to (a) predict the impacts of the following on the (SF8 IAS) INSTRUMENT AIR SYSTEM and (b) based on those predictions, use procedures to correct, control, or mitigate the consequences of those abnormal operations (CFR: 41.5 / 43.5 / 45.3 / 45.13): Air dryer and filter malfunctions | 3.2 | A2 | 400078
94 | (G2.1.5) CONDUCT OF OPERATIONS: Ability to use procedures related to shift staffing, such as minimum crew complement or overtime limitations (reference potential) (CFR: 41.10 / 43.5 / 45.12) | 3.9 | G2.1 | G2.1
95 | (G2.1.6) CONDUCT OF OPERATIONS: Ability to manage the control room crew during plant transients (SRO Only) (CFR: 43.5 / 45.12 / 45.13) | 4.8 | G2.1 | G2.1
96 | (G2.2.45) EQUIPMENT CONTROL: Ability to determine and/or interpret TS with action statements of greater than 1 hour (SRO Only) (CFR: 43.2 / 43.5 / 45.3) | 4.7 | G2.2 | G2.2
97 | (G2.2.37) EQUIPMENT CONTROL: Ability to determine operability or availability of safety‑related equipment (SRO Only) (CFR: 43.2 / 43.5 / 45.12) | 4.6 | G2.2 | G2.2
98 | (G2.3.5) RADIATION CONTROL: Ability to use RMSs, such as fixed radiation monitors and alarms or personnel monitoring equipment (CFR: 41.11 / 41.12 / 43.4 / 45.9) | 2.9 | G2.3 | G2.3
99 | (G2.4.31) EMERGENCY PROCEDURES/PLAN: Knowledge of annunciator alarms, indications, or response procedures (CFR: 41.10 / 45.3) | 4.1 | G2.4 | G2.4
100 | (G2.4.47) EMERGENCY PROCEDURES/PLAN: Ability to diagnose and recognize trends in an accurate and timely manner using the appropriate control room reference material (reference potential) (CFR: 41.10 / 43.5 / 45.12) | 4.2 | G2.4 | G2.4