## Sheet1
Question Number | Topic Title | Topic Importance | K/A Category | System
1 | (065AK1.02) Knowledge of the operational implications and/or cause and effect relationships of the following concepts as they apply to (APE 65) LOSS OF Instrument Air (CFR: 41.8 / 41.10 / 45.3): Effects of water and/or particulate matter in instrument air lines (operating experience) | 3.1 | K1 | 395019
2 | (WE05EA2.05) Ability to determine and/or interpret the following as they apply to (W E05) Loss of Secondary Heat Sink (CFR: 41.10 / 43.5 / 45.13): RCS pressure, temperature, and/or PZR level | 3.6 | A2 | 395023
3 | (027AK2.07) Knowledge of the relationship between (APE 27) PRESSURIZER PRESSURE Control System Malfunction and the following systems or components (CFR: 41.7 / 45.7): PZR LCS | 3.6 | K2 | 395009
4 | (022AK3.04) Knowledge of the reasons for the following responses and/or actions as they apply to (APE 22) LOSS OF REACTOR Coolant Makeup (CFR: 41.5 / 41.10 / 45.6 / 45.13): Isolating letdown | 3.7 | K3 | 395006
5 | (038EA1.12) Ability to operate and/or monitor the following as they apply to (EPE 38) STEAM GENERATOR Tube Rupture (CFR: 41.7 / 45.5 / 45.6): S/GB system | 3.1 | A1 | 395011
6 | (395002) 000008 (APE 8) Pressurizer Vapor Space Accident (G2.1.1) CONDUCT OF OPERATIONS: Knowledge of conduct of operations requirements (CFR: 41.10 / 43.10 / 45.13) | 3.8 | G | 395002
7 | (WE04EK1.04) Knowledge of the operational implications and/or cause and effect relationships of the following concepts as they apply to (W E04) LOCA Outside Containment (CFR: 41.5 / 41.7 / 45.7 / 45.8): Component failures required to establish a LOCA outside containment | 3.8 | K1 | 395021
8 | (055EA2.04) Ability to determine and/or interpret the following as they apply to (EPE 55) Station Blackout (CFR: 43.5 / 45.13): Instruments and controls operable with only DC battery power available | 4.1 | A2 | 395014
9 | (BE10EK2.08) Knowledge of the relationship between (BW E10) POST-TRIP STABILIZATION and the following systems or components (CFR: 41.8 / 41.10 / 45.3): Main steam system | 3.7 | K2 | 395001
10 | (062AK3.04) Knowledge of the reasons for the following responses and/or actions as they apply to (APE 62) LOSS OF SERVICE WATER (CFR: 41.4 / 41.8 / 45.7): Effect on the service water discharge flow header of a loss of CCW | 3.3 | K3 | 395018
11 | (011EA1.07) Ability to operate and/or monitor the following as they apply to (EPE 11) LARGE-Break LOCA (CFR: 41.7 / 45.5 / 45.6): Containment isolation system | 4.1 | A1 | 395004
12 | (395007) 000025 (APE 25) Loss of Residual Heat Removal System (G2.1.38) CONDUCT OF OPERATIONS: Knowledge of the station’s requirements for verbal communications when implementing procedures (CFR: 41.10 / 45.13) | 3.7 | G | 395007
13 | (057AK1.01) Knowledge of the operational implications and/or cause and effect relationships of the following concepts as they apply to (APE 57) LOSS OF VITAL AC ELECTRICALINSTRUMENT BUS (CFR: 41.8 / 41.10 / 45.3): Effect of a loss of power to instruments powered by a vital instrument bus on pla | 4.3 | K1 | 395016
14 | (026AA2.05) Ability to determine and/or interpret the following as they apply to (APE 26) LOSS OF Component Cooling Water (CFR: 41.10 / 43.5 / 45.13): The normal values for CCW-header flow rate and the flow rates to the components cooled by the CCWS | 3 | A2 | 395008
15 | (WE11EK2.18) Knowledge of the relationship between (W E11) LOSS OF EMERGENCY Coolant Recirculation and the following systems or components (CFR: 41.7 / 41.8 / 45.2 / 45.4): Reactor makeup system | 3.1 | K2 | 395022
16 | (077AK3.01) Knowledge of the reasons for the following responses and/or actions as they apply to (APE 77) GENERATOR VOLTAGE AND ELECTRIC Grid Disturbances (CFR: 41.4 / 41.5 / 41.7 / 41.10 / 45.8): Reactor and turbine trip criteria | 3.9 | K3 | 395020
17 | (058AA1.01) Ability to operate and/or monitor the following as they apply to (APE 58) LOSS OF DC Power (CFR: 41.7 / 45.5 / 45.6): Alternate supply | 3.6 | A1 | 395017
18 | (395005) 000015 (APE 15) Reactor Coolant Pump Malfunctions (G2.1.43) CONDUCT OF OPERATIONS: Ability to use an online power distribution monitoring system and/or procedures to determine the effects on reactivity of plant changes, such as RCS temperature, secondary plant, or fuel depletion | 4.1 | G | 395005
19 | (061AK1.02) Knowledge of the operational implications and/or cause and effect relationships of the following concepts as they apply to (APE 61) AREA RADIATION MONITORING (ARM) System Alarms (CFR: 41.8 / 41.10 / 45.3): Adverse containment conditions | 3.6 | K1 | 395036
20 | (059AA2.04) Ability to determine and/or interpret the following as they apply to (APE 59) ACCIDENTAL LIQUID Radwaste Release (CFR: 43.5 / 45.13): The valve lineup for a release of radioactive liquid | 3.6 | A2 | 395034
21 | (060AK2.06) Knowledge of the relationship between (APE 60) ACCIDENTAL GASEOUS Radwaste Release and the following systems or components (CFR: 41.7 / 45.7): Radwaste gas system | 3.3 | K2 | 395035
22 | (051AK3.01) Knowledge of the reasons for the following responses and/or actions as they apply to (APE 51) LOSS OF Condenser Vacuum (CFR: 41.5 / 41.10 / 45.6 / 45.13): Loss of steam dump capability upon loss of condenser vacuum | 3.5 | K3 | 395033
23 | (078AA1.05) Ability to operate and/or monitor the following as they apply to (APE 78) REACTOR COOLANT SYSTEM LEAK (CFR: 41.7 / 45.5 / 45.6): RHRS | 3.7 | A1 | 395042
24 | (395029) 000032 (APE 32) Loss of Source Range Nuclear Instrumentation (G2.4.31) EMERGENCY PROCEDURES/PLAN: Knowledge of annunciator alarms, indications, or response procedures (CFR: 41.10 / 45.3) | 4.2 | G | 395029
25 | (WE02EK1.05) Knowledge of the operational implications and/or cause and effect relationships of the following concepts as they apply to (W E02) SI TERMINATION (CFR: 41.5 / 41.7 / 45.7 / 45.8): Effect on automatic start of safeguards equipment if loss of power occurs after SI reset | 3.9 | K1 | 395043
26 | (WE06EA2.04) Ability to determine and/or interpret the following as they apply to (W E06) DEGRADED CORE COOLING (CFR: 41.10 / 43.5 / 45.13): RCS pressure and/or temperature | 4 | A2 | 395040
27 | (010K1.01) Knowledge of the physical connections and/or cause and effect relationships between the (SF3 PZR PCS) PRESSURIZER PRESSURE CONTROL SYSTEM and the following systems (CFR: 41.2 to 41.9 / 45.7 / 45.8): RPS | 4.2 | K1 | 400010
28 | (078K5.03) Knowledge of the operational implications or cause and effect relationships of the following concepts as they apply to the (SF8 IAS) INSTRUMENT AIR SYSTEM (CFR: 41.5 / 45.7): Loss of instrument air | 3.9 | K5 | 400078
29 | (004A2.31) Ability to (a) predict the impacts of the following on the (SF1; SF2 CVCS) CHEMICAL AND VOLUME CONTROL SYSTEM and (b) based on those predictions, use procedures to correct, control, or mitigate the consequences of those abnormal operations (CFR: 41.5 to 41.7 / 43.5 / 45.3 / 45.5): Potential for RCS chemical contamination when placing CVCS demineralizer in service | 2.7 | A2 | 400004
30 | (076A3.05) Ability to monitor automatic features of the (SF4S SW) SERVICE WATER SYSTEM, including (CFR: 41.7 / 45.5): Automatic opening features associated with SWS isolation valves | 3.7 | A3 | 400076
31 | (061K4.04) Knowledge of (SF4S AFW) AUXILIARY/EMERGENCY FEEDWATER SYSTEM design features and/or interlocks that provide for the following (CFR: 41.7): Prevention of AFW runout by limiting AFW flow | 3.5 | K4 | 400061
32 | (400062) 062 (SF6 ED AC) AC ELECTRICAL DISTRIBUTION SYSTEM (G2.2.15) EQUIPMENT CONTROL: Ability to determine the expected plant configuration using design and configuration control documentation, such as drawings, lineups, or tagouts (reference potential) (CFR: 41.10 / 43.3 / 45.13) | 3.9 | G | 400062
33 | (012A1.03) Ability to predict and/or monitor changes in parameters associated with operation of the (SF7 RPS) REACTOR PROTECTION SYSTEM, including (CFR: 41.5 / 45.5): Individual channels | 3.6 | A1 | 400012
34 | (059K3.01) Knowledge of the effect that a loss or malfunction of the (SF4S MFW) MAIN FEEDWATER SYSTEM will have on the following systems or system parameters (CFR: 41.7 / 45.6): CDS | 3.2 | K3 | 400059
35 | (022K6.10) Knowledge of the effect of the following plant conditions, system malfunctions, or component malfunctions on the (SF5 CCS) CONTAINMENT COOLING SYSTEM (CFR: 41.7 / 45.7): Cooling water system | 3.5 | K6 | 400022
36 | (039A4.05) Ability to manually operate and/or monitor the (SF4S MSS) MAIN AND REHEAT STEAM SYSTEM in the control room (CFR: 41.7 / 45.5 to 45.8): Moisture separator reheater startup | 2.6 | A4 | 400039
37 | (073A2.01) Ability to (a) predict the impacts of the following on the (SF7 PRM) PROCESS RADIATION MONITORING SYSTEM and (b) based on those predictions, use procedures to correct, control, or mitigate the consequences of those abnormal operations (CFR: 41.5 / 43.5 / 45.3 / 45.13 / 8-9): PRM component failures | 3.9 | K2 | 400073
38 | (013K1.21) Knowledge of the physical connections and/or cause and effect relationships between the (SF2 ESFAS) ENGINEERED SAFETY FEATURES ACTUATION SYSTEM and the following systems (CFR: 41.2 to 41.9 / 45.7 / 45.8): Fuel | 3.5 | K1 | 400013
39 | (007K5.09) Knowledge of the operational implications or cause and effect relationships of the following concepts as they apply to the (SF5 PRTS) PRESSURIZER RELIEF/QUENCH TANK SYSTEM (CFR: 41.5 / 45.7): Effects of rupture disc rupture on containment parameters | 3.7 | K5 | 400007
40 | (103A2.04) Ability to (a) predict the impacts of the following on the (SF5 CNT) CONTAINMENT SYSTEM and (b) based on those predictions, use procedures to correct, control, or mitigate the consequences of those abnormal operations (CFR: 41.5 / 43.5 / 45.3 / 45.13): Conditions requiring containment evacuation (including recognition of the alarm) | 3.8 | A2 | 400103
41 | (008A3.06) Ability to monitor automatic features of the (SF8 CCW) COMPONENT COOLING WATER SYSTEM, including (CFR: 41.7 / 45.5): Typical CCW pump operating conditions, including vibration and sound levels and motor current | 2.7 | A3 | 400008
42 | (003K4.06) Knowledge of (SF4P RCP) REACTOR COOLANT PUMP SYSTEM design features and/or interlocks that provide for the following (CFR: 41.7): Handling axial thrust (thrust bearing) | 2.7 | K4 | 400003
43 | (400063) 063 (SF6 ED DC) DC ELECTRICAL DISTRIBUTION SYSTEM (191004K1.22) PUMPS (CFR: 41.3): (POSITIVE DISPLACEMENT) NPSH requirements for a positive displacement pump | 2.8 | C | 400063
44 | (005A1.04) Ability to predict and/or monitor changes in parameters associated with operation of the (SF4P RHR) RESIDUAL HEAT REMOVAL SYSTEM, including (CFR: 41.5 / 45.5): Refueling cavity level | 3.4 | A1 | 400005
45 | (006K3.02) Knowledge of the effect that a loss or malfunction of the (SF2; SF3 ECCS) EMERGENCY CORE COOLING SYSTEM will have on the following systems or system parameters (CFR: 41.7 / 45.3 / 45.4 / 45.6): Fuel | 4.4 | K3 | 400006
46 | (026K6.06) Knowledge of the effect of the following plant conditions, system malfunctions, or component malfunctions on the (SF5 CSS) CONTAINMENT SPRAY SYSTEM (CFR: 41.7 / 45.7): ECCS | 4 | K6 | 400026
47 | (064A4.01) Ability to manually operate and/or monitor the (SF6 EDG) EMERGENCY DIESEL GENERATOR SYSTEM in the control room (CFR: 41.7 / 45.5 to 45.8): Local and remote operation of the EDG | 4 | A4 | 400064
48 | (010K2.02) Knowledge of electrical power supplies to the following: (SF3 PZR PCS) PRESSURIZER PRESSURE CONTROL SYSTEM (CFR: 41.7) PZR pressure controller | 3.1 | K2 | 400010
49 | (078K1.03) Knowledge of the physical connections and/or cause and effect relationships between the (SF8 IAS) INSTRUMENT AIR SYSTEM and the following systems (CFR: 41.3 to 41.8 / 45.7 / 45.8): Containment air | 3.4 | K1 | 400078
50 | (004K5.06) Knowledge of the operational implications or cause and effect relationships of the following concepts as they apply to the (SF1; SF2 CVCS) CHEMICAL AND VOLUME CONTROL SYSTEM (CFR: 41.5 / 45.7): Boron worth | 3.2 | K5 | 400004
51 | (076A2.04) Ability to (a) predict the impacts of the following on the (SF4S SW) SERVICE WATER SYSTEM and (b) based on those predictions, use procedures to correct, control, or mitigate the consequences of those abnormal operations (CFR: 41.1 / 41.5 / 43.5 / 45.3 / 45.6 / 45.13): ESF-actuated motor-operated valve failure | 3 | A2 | 400076
52 | (061A3.06) Ability to monitor automatic features of the (SF4S AFW) AUXILIARY/EMERGENCY FEEDWATER SYSTEM, including (CFR: 41.7 / 45.7): S/GB and sampling isolation | 2.9 | A3 | 400061
53 | (062K4.04) Knowledge of (SF6 ED AC) AC ELECTRICAL DISTRIBUTION SYSTEM design features and/or interlocks that provide for the following (CFR: 41.7): Protective relaying | 3.3 | K4 | 400062
54 | (400012) 012 (SF7 RPS) REACTOR PROTECTION SYSTEM (G2.4.12) EMERGENCY PROCEDURES/PLAN: Knowledge of operating crew responsibilities during emergency and abnormal operations (CFR: 41.10 / 45.12) | 4 | G | 400012
55 | (035K1.09) Knowledge of the physical connections and/or cause and effect relationships between the (SF4P SG) STEAM GENERATOR SYSTEM and the following systems (CFR: 41.2 to 41.9 / 45.7 / 45.8): RCS | 4 | K1 | 400035
56 | (086K5.04) Knowledge of the operational implications or cause and effect relationships of the following concepts as they apply to the (SF8 FPS) FIRE PROTECTION SYSTEM (CFR: 41.5 / 45.7): Hazards to personnel as a result of fire type and methods of protection | 3.4 | K5 | 400086
57 | (056A2.05) Ability to (a) predict the impacts of the following on the (SF4S CDS) CONDENSATE SYSTEM and (b) based on those predictions, use procedures to correct, control, or mitigate the consequences of those abnormal operations (CFR: 41.5 / 43.5 / 45.3 / 45.13): Condenser tube leakage | 3.7 | A2 | 400056
58 | (029A3.01) Ability to monitor automatic features of the (SF8 CPS) CONTAINMENT PURGE SYSTEM, including (CFR: 41.7 / 45.5 / 45.8): CPS isolation | 3.4 | A3 | 400029
59 | (041K4.03) Knowledge of (SF4S SDS) STEAM DUMP/TURBINE BYPASS CONTROL SYSTEM design features and/or interlocks that provide for the following (CFR: 41.7): Load change | 3.4 | K4 | 400041
60 | (400015) 015 (SF7 NI) NUCLEAR INSTRUMENTATION SYSTEM (191001K1.04) VALVES (CFR: 41.3): The failed-valve positions for different operators (open, closed, and as-is positions; spring‑loaded valves; hydraulic, pneumatically controlled valves; electric motor-driven valves) | 3.2 | C | 400015
61 | (027A1.01) Ability to predict and/or monitor changes in parameters associated with operation of the (SF5 CIRS) CONTAINMENT IODINE REMOVAL SYSTEM, including (CFR: 41.5 / 45.5): Filter temperature | 2.5 | A1 | 400027
62 | (033K3.02) Knowledge of the effect that a loss or malfunction of the (SF8 SFPCS) SPENT FUEL POOL COOLING SYSTEM will have on the following systems or system parameters (CFR: 41.7 / 45.6): RMS | 2.9 | K3 | 400033
63 | (075K6.11) Knowledge of the effect of the following plant conditions, system malfunctions, or component malfunctions on the (SF8 CW) CIRCULATING WATER SYSTEM (CFR: 41.4 / 41.7 / 45.8): Condenser malfunction | 3.1 | K6 | 400075
64 | (G2.1.17) CONDUCT OF OPERATIONS: Ability to make accurate, clear, and concise verbal reports (CFR: 41.10 / 45.12 / 45.13) | 3.9 | G2.1 | G2.1
65 | (G2.1.25) CONDUCT OF OPERATIONS: Ability to interpret reference materials, such as graphs, curves, and tables (reference potential) (CFR: 41.10 / 43.5 / 45.12) | 3.9 | G2.1 | G2.1
66 | (G2.2.17) EQUIPMENT CONTROL: Knowledge of the process for managing maintenance activities during power operations, such as risk assessments, work prioritization, and coordination with the transmission system operator (CFR: 41.10 / 43.5 / 45.13) | 2.6 | G2.2 | G2.2
67 | (G2.2.21) EQUIPMENT CONTROL: Knowledge of pre- and post-maintenance operability requirements (CFR: 41.10 / 43.2) | 2.9 | G2.2 | G2.2
68 | (G2.3.12) RADIATION CONTROL: Knowledge of radiological safety principles and procedures pertaining to licensed operator duties, such as response to radiation monitor alarms, containment entry requirements, fuel handling responsibilities, access to locked high-radiation areas, or alignment of filters (CFR: 41.12 / 43.4 / 45.9 / 45.10) | 3.2 | G2.3 | G2.3
69 | (G2.4.30) EMERGENCY PROCEDURES/PLAN: Knowledge of events related to system operation/status that must be reported to internal organizations or external agencies, such as the State, the NRC, or the transmission system operator (CFR: 41.10 / 43.5 / 45.11) | 2.7 | G2.4 | G2.4
70 | (192004K1.17) REACTIVITY COEFFICIENTS (CFR: 41.1): Explain differences between reactivity coefficients and reactivity defects | 2.7 | R | 192004
71 | (192006K1.01) FISSION PRODUCT POISONS (CFR: 41.1): Define fission product poison | 2.6 | R | 192006
72 | (192008K1.04) REACTOR OPERATIONAL PHYSICS (CFR: 41.1): (STARTUP AND APPROACH TO CRITICALITY) Relate the concept of subcritical multiplication to predicted count rate and startup rate response for control rod withdrawal during the approach to criticality | 3.8 | R | 192008
73 | (193007K1.01) HEAT TRANSFER (CFR: 41.14): (HEAT TRANSFER) Describe three mechanisms of heat transfer | 2.5 | T | 193007
74 | (193005K1.03) THERMODYNAMIC CYCLES (CFR: 41.14): Describe how changes in system parameters affect thermodynamic efficiency | 2.6 | T | 193005
75 | (193008K1.06) THERMAL HYDRAULICS (CFR: 41.14): (DEPARTURE FROM NUCLEATE BOILING) Describe critical heat flux | 2.9 | T | 193008
76 | (395003) 000009 (EPE 9) Small Break LOCA (G2.1.14) CONDUCT OF OPERATIONS: Knowledge of criteria or conditions that require plantwide announcements, such as pump starts, reactor trips, and mode changes (CFR: 41.10 / 43.5 / 45.12) | 3.1 | G | 395003
77 | (054AA2.09) Ability to determine and/or interpret the following as they apply to (APE 54) LOSS OF Main Feedwater (CFR: 43.5 / 45.13): S/G dryout conditions | 3.8 | A2 | 395013
78 | (395012) 000040 (APE 40; BW E05; CE E05; W E12) Steam Line Rupture – Excessive Heat Transfer (G2.4.14) EMERGENCY PROCEDURES/PLAN: Knowledge of general guidelines for emergency and abnormal operating procedures usage (CFR: 41.10 / 43.1 / 45.13) | 4.5 | G | 395012
79 | (029EA2.14) Ability to determine and/or interpret the following as they apply to (EPE 29) ANTICIPATED TRANSIENT WITHOUT SCRAM (ATWS) (CFR: 43.5 / 45.13): Occurrence of a reactor trip | 4.3 | A2 | 395010
80 | (395015) 000056 (APE 56) Loss of Offsite Power (G2.4.3) EMERGENCY PROCEDURES/PLAN: Ability to identify post-accident instrumentation (CFR: 41.6 / 45.4) | 3.9 | G | 395015
81 | (065AA2.12) Ability to determine and/or interpret the following as they apply to (APE 65) LOSS OF Instrument Air (CFR: 41.10 / 43.5 / 45.13): Implementation of TS and/or TRM as appropriate for loss of, or degraded, IAS | 3.7 | A2 | 395019
82 | (395041) 000076 (APE 76) High Reactor Coolant Activity (G2.4.49) EMERGENCY PROCEDURES/PLAN: Ability to perform without reference to procedures those actions that require immediate operation of system components and controls (CFR: 41.10 / 43.2 / 45.6) | 4.4 | G | 395041
83 | (024AA2.09) Ability to determine and/or interpret the following as they apply to (APE 24) EMERGENCY Boration (CFR: 43.5 / 45.13): RWST level | 3.3 | A2 | 395027
84 | (395025) 000003 (APE 3) Dropped Control Rod (G2.3.11) RADIATION CONTROL: Ability to control radiation releases (CFR: 41.11 / 43.4 / 45.10) | 4.3 | G | 395025
85 | (BE08EA2.08) Ability to determine and/or interpret the following as they apply to (BW E08) LOCA COOLDOWN (CFR: 41.10 / 43.5 / 45.13): BWST level | 3.7 | A2 | 395053
86 | (400059) 059 (SF4S MFW) MAIN FEEDWATER SYSTEM (G2.2.7) EQUIPMENT CONTROL: Knowledge of the process for conducting infrequently performed tests or evolutions (CFR: 41.10 / 43.3 / 45.13) | 3.6 | G | 400059
87 | (022A2.07) Ability to (a) predict the impacts of the following on the (SF5 CCS) CONTAINMENT COOLING SYSTEM and (b) based on those predictions, use procedures to correct, control, or mitigate the consequences of those abnormal operations (CFR: 41.5 / 43.5 / 45.3 / 45.13): ESFAS actuation | 4 | A2 | 400022
88 | (400039) 039 (SF4S MSS) MAIN AND REHEAT STEAM SYSTEM (G2.4.18) EMERGENCY PROCEDURES/PLAN: Knowledge of the specific bases for emergency and abnormal operating procedures (CFR: 41.10 / 43.1 / 45.13) | 4 | G | 400039
89 | (073K3.06) Knowledge of the effect that a loss or malfunction of the (SF7 PRM) PROCESS RADIATION MONITORING SYSTEM will have on the following systems or system parameters (CFR: 41.7 / 41.8 / 45.6 / 45.8 / 45.9): CCWS | 3.2 | A2 | 400073
90 | (400013) 013 (SF2 ESFAS) ENGINEERED SAFETY FEATURES ACTUATION SYSTEM (G2.1.37) CONDUCT OF OPERATIONS: Knowledge of procedures, guidelines, or limitations associated with reactivity management (CFR: 41.1 / 41.5 / 41.10 / 43.6 / 45.6) | 4.6 | G | 400013
91 | (014A2.04) Ability to (a) predict the impacts of the following on the (SF1 RPI) ROD POSITION INDICATION SYSTEM and (b) based on those predictions, use procedures to correct, control, or mitigate the consequences of those abnormal operations (CFR: 41.5 to 41.7 / 43.5 / 43.6 / 45.3 / 45.12 / 45.13): Inoperable or misaligned rod | 3.9 | A2 | 400014
92 | (400050) 050 (SF9 CRV*) CONTROL ROOM VENTILATION (G2.4.44) EMERGENCY PROCEDURES/PLAN: Knowledge of emergency plan implementing procedures protective action recommendations (SRO Only) (CFR: 41.10 / 41.12 / 43.5 / 45.11) | 4.4 | G | 400050
93 | (017A2.02) Ability to (a) predict the impacts of the following on the (SF7 ITM) IN CORE TEMPERATURE MONITOR SYSTEM and (b) based on those predictions, use procedures to correct, control, or mitigate the consequences of those abnormal operations (CFR: 41.5 / 43.5 / 45.3 / 45.5): Elevated in-core temperatures that can cause or have caused core damage | 4.2 | A2 | 400017
94 | (G2.1.30) CONDUCT OF OPERATIONS: Ability to locate and operate components, including local controls (CFR: 41.7 / 45.7) | 4 | G2.1 | G2.1
95 | (G2.1.31) CONDUCT OF OPERATIONS: Ability to locate control room switches, controls, and indications and to determine whether they correctly reflect the desired plant lineup (CFR: 41.10 / 45.12) | 4.3 | G2.1 | G2.1
96 | (G2.2.19) EQUIPMENT CONTROL: Knowledge of maintenance work order requirements (CFR: 41.10 / 43.5 / 45.13) | 3.4 | G2.2 | G2.2
97 | (G2.2.38) EQUIPMENT CONTROL: Knowledge of conditions and limitations in the facility license (CFR: 41.7 / 41.10 / 43.1 / 45.13) | 4.5 | G2.2 | G2.2
98 | (G2.3.6) RADIATION CONTROL: Ability to approve liquid or gaseous release permits (CFR: 41.13 / 43.4 / 45.10) | 3.8 | G2.3 | G2.3
99 | (G2.4.45) EMERGENCY PROCEDURES/PLAN: Ability to prioritize and interpret the significance of each annunciator or alarm (CFR: 41.10 / 43.5 / 45.3 / 45.12) | 4.3 | G2.4 | G2.4
100 | (G2.4.35) EMERGENCY PROCEDURES/PLAN: Knowledge of nonlicensed operator responsibilities during an emergency (CFR: 41.10 / 43.1 / 43.5 / 45.13) | 4 | G2.4 | G2.4