## Sheet1
Question Number | Topic Title | Topic Importance | K/A Category | System
1 | (027AK1.05) Knowledge of the operational implications and/or cause and effect relationships of the following concepts as they apply to (APE 27) PRESSURIZER PRESSURE Control System Malfunction (CFR: 41.7 / 41.8 / 41.10 / 45.3): TS limits for RCS pressure | 4.1 | K1 | 395009
2 | (025AA2.11) Ability to determine and/or interpret the following as they apply to (APE 25) LOSS OF RESIDUAL Heat Removal System (CFR: 43.5 / 45.13): Letdown flow | 2.8 | A2 | 395007
3 | (008AK3.03) Knowledge of the reasons for the following responses and/or actions as they apply to (APE 8) PRESSURIZER VAPOR Space Accident (CFR: 41.5 / 41.10 / 45.6 / 45.13): Actions contained in EOPs/AOPs for a PZR vapor space accident or LOCA | 4.1 | K3 | 395002
4 | (065AK2.14) Knowledge of the relationship between (APE 65) LOSS OF Instrument Air and the following systems or components (CFR: 41.7 / 45.7): CDS (operating experience) | 2.9 | K2 | 395019
5 | (395015) 000056 (APE 56) Loss of Offsite Power (G2.1.36) CONDUCT OF OPERATIONS: Knowledge of procedures and limitations involved in core alterations (CFR: 41.10 / 43.6 / 45.7) | 3 | G | 395015
6 | (058AA1.03) Ability to operate and/or monitor the following as they apply to (APE 58) LOSS OF DC Power (CFR: 41.7 / 45.5 / 45.6): Vital bus and battery bus components | 3.8 | A1 | 395017
7 | (062AK1.01) Knowledge of the operational implications and/or cause and effect relationships of the following concepts as they apply to (APE 62) LOSS OF SERVICE WATER (CFR: 41.8 / 41.10 / 45.3): Effect on loads cooled by service water | 3.8 | K1 | 395018
8 | (055EA2.08) Ability to determine and/or interpret the following as they apply to (EPE 55) Station Blackout (CFR: 43.5 / 45.13): In-core thermocouple temperatures | 3.6 | A2 | 395014
9 | (040AK3.03) Knowledge of the reasons for the following responses and/or actions as they apply to (APE 40) STEAM LINE RUPTURE (CFR: 41.5 / 41.10 / 45.6 / 45.13): Operation of steamline nonreturn valves | 3.1 | K3 | 395012
10 | (011EK2.13) Knowledge of the relationship between (EPE 11) LARGE-Break LOCA and the following systems or components (CFR: 41.7 / 45.7): EDGs | 4 | K2 | 395004
11 | (395010) 000029 (EPE 29) Anticipated Transient Without Scram (G2.1.34) CONDUCT OF OPERATIONS: Knowledge of RCS or balance-of-plant chemistry controls, including parameters measured and reasons for the control (CFR: 41.10 / 43.5 / 45.12) | 2.7 | G | 395010
12 | (038EA1.09) Ability to operate and/or monitor the following as they apply to (EPE 38) STEAM GENERATOR Tube Rupture (CFR: 41.7 / 45.5 / 45.6): PZR LCS | 3.7 | A1 | 395011
13 | (022AK1.05) Knowledge of the operational implications and/or cause and effect relationships of the following concepts as they apply to (APE 22) LOSS OF REACTOR Coolant Makeup (CFR: 41.8 / 41.10 / 45.3 / 45.3): How long a PZR level can be maintained within limits | 3.5 | K1 | 395006
14 | (057AA2.20) Ability to determine and/or interpret the following as they apply to (APE 57) LOSS OF VITAL AC ELECTRICALINSTRUMENT BUS (CFR: 43.5 / 45.13): The plant automatic actions that will occur on the loss of a vital AC electrical instrument bus | 3.4 | A2 | 395016
15 | (CE02EK3.15) Knowledge of the reasons for the following responses and/or actions as they apply to (CE E02) STANDARD POST‑TRIP ACTIONS AND REACTOR TRIP RECOVERY (CFR: 41.5 / 41.10 / 45.6 / 45.13): Actions to ensure PZR pressure control during reactor trip recovery | 3.9 | K3 | 395001
16 | (026AK2.01) Knowledge of the relationship between (APE 26) LOSS OF Component Cooling Water and the following systems or components (CFR: 41.8 / 41.10 / 45.3): CVCS | 3.6 | K2 | 395008
17 | (395005) 000015 (APE 15) Reactor Coolant Pump Malfunctions (G2.1.45) CONDUCT OF OPERATIONS: Ability to identify and interpret diverse indications to validate the response of another indication. (CFR: 41.7 / 43.5 / 45.4) | 4.3 | G | 395005
18 | (054AA1.01) Ability to operate and/or monitor the following as they apply to (APE 54) LOSS OF Main Feedwater (CFR: 41.7 / 45.5 / 45.6): AFW system | 4.2 | A1 | 395013
19 | (001AK1.02) Knowledge of the operational implications and/or cause and effect relationships of the following concepts as they apply to (APE 1) CONTINUOUS Rod Withdrawal (CFR: 41.8 / 41.10 / 45.3): Startup rate | 4 | K1 | 395024
20 | (WE15EA2.02) Ability to determine and/or interpret the following as they apply to (W E15) Containment Flooding (CFR: 41.10 / 43.5 / 45.13): Adherence to appropriate procedures and operation within the limitations of the facility’s license and amendments | 3 | A2 | 395045
21 | (033AK3.01) Knowledge of the reasons for the following responses and/or actions as they apply to (APE 33) LOSS OF INTERMEDIATE RANGE Nuclear Instrumentation (CFR: 41.5 / 41.10 / 45.6 / 45.13): Termination of startup following loss of intermediate range instrumentation | 3.6 | K3 | 395030
22 | (WE16EK2.03) Knowledge of the relationship between (W E16) HIGH Containment Radiation and the following systems or components (CFR: 41.7 / 41.8 / 45.2 / 45.4): Containment ventilation isolation | 3.7 | K2 | 395046
23 | (395036) 000061 (APE 61) Area Radiation Monitoring System Alarms (G2.1.28) CONDUCT OF OPERATIONS: Knowledge of the purpose and function of major system components and controls (CFR: 41.7) | 4.1 | G | 395036
24 | (WE08EA1.11) Ability to operate and/or monitor the following as they apply to (W E08) Pressurized Thermal Shock (CFR: 41.5 to 41.8 / 45.5 to 45.8): RCPS | 3.3 | A1 | 395056
25 | (005AK1.06) Knowledge of the operational implications and/or cause and effect relationships of the following concepts as they apply to (APE 5) INOPERABLE/STUCK Control Rod (CFR: 41.8 / 41.10 / 45.3): Bases for power limit, for rod misalignment | 3.8 | K1 | 395026
26 | (078AA2.01) Ability to determine and/or interpret the following as they apply to (APE 78) REACTOR COOLANT SYSTEM LEAK (CFR: 43.5 / 45.13): Possible leak paths | 4 | A2 | 395042
27 | (073K4.02) Knowledge of (SF7 PRM) PROCESS RADIATION MONITORING SYSTEM design features and/or interlocks that provide for the following (CFR: 41.7): System actuations based on PRM signals | 3.7 | K4 | 400073
28 | (013A3.02) Ability to monitor automatic features of the (SF2 ESFAS) ENGINEERED SAFETY FEATURES ACTUATION SYSTEM, including (CFR: 41.6 to 41.8 / 45.5): Operation of actuated equipment | 3.9 | A3 | 400013
29 | (400026) 026 (SF5 CSS) CONTAINMENT SPRAY SYSTEM (G2.1.8) CONDUCT OF OPERATIONS: Ability to coordinate personnel activities outside the control room (CFR: 41.10 / 43.1 / 45.5 / 45.12 / 45.13) | 3.4 | G | 400026
30 | (062K3.06) Knowledge of the effect that a loss or malfunction of the (SF6 ED AC) AC ELECTRICAL DISTRIBUTION SYSTEM will have on the following systems or system parameters (CFR: 41.7 / 45.6): MT/G | 3.3 | K3 | 400062
31 | (076A2.08) Ability to (a) predict the impacts of the following on the (SF4S SW) SERVICE WATER SYSTEM and (b) based on those predictions, use procedures to correct, control, or mitigate the consequences of those abnormal operations (CFR: 41.1 / 41.5 / 43.5 / 45.3 / 45.6 / 45.13): Malfunction of breakers, relays, and disconnects | 3.5 | A2 | 400076
32 | (004K5.54) Knowledge of the operational implications or cause and effect relationships of the following concepts as they apply to the (SF1; SF2 CVCS) CHEMICAL AND VOLUME CONTROL SYSTEM (CFR: 41.5 / 45.7): Calculation of the rate of boron change in the RCS as a function of flow rate | 2.8 | K5 | 400004
33 | (012A4.05) Ability to manually operate and/or monitor the (SF7 RPS) REACTOR PROTECTION SYSTEM in the control room (CFR: 41.7 / 45.5 to 45.8): Channel defeat controls | 3.8 | A4 | 400012
34 | (063K6.05) Knowledge of the effect of the following plant conditions, system malfunctions, or component malfunctions on the (SF6 ED DC) DC ELECTRICAL DISTRIBUTION SYSTEM (CFR: 41.7 / 45.7): Battery chargers | 3.9 | K6 | 400063
35 | (003A1.09) Ability to predict and/or monitor changes in parameters associated with operation of the (SF4P RCP) REACTOR COOLANT PUMP SYSTEM, including (CFR: 41.5 / 45.5): Seal flow and D/P | 3.7 | A1 | 400003
36 | (039K1.05) Knowledge of the physical connections and/or cause and effect relationships between the (SF4S MSS) MAIN AND REHEAT STEAM SYSTEM and the following systems (CFR: 41.2 to 41.9 / 45.7 / 45.8): MT/G | 3.6 | K1 | 400039
37 | (006K2.02) Knowledge of electrical power supplies to the following: (SF2; SF3 ECCS) EMERGENCY CORE COOLING SYSTEM (CFR: 41.7) Valve operators for safety injection tanks | 3.2 | K2 | 400006
38 | (059K4.14) Knowledge of (SF4S MFW) MAIN FEEDWATER SYSTEM design features and/or interlocks that provide for the following (CFR: 41.7): Start permissives for MFW pumps | 3.2 | K4 | 400059
39 | (078A3.03) Ability to monitor automatic features of the (SF8 IAS) INSTRUMENT AIR SYSTEM, including (CFR: 41.7 / 45.5): Air compressor loading/unloading | 2.9 | A3 | 400078
40 | (400022) 022 (SF5 CCS) CONTAINMENT COOLING SYSTEM (191002K1.14) SENSORS AND DETECTORS (CFR: 41.7): (TEMPERATURE) Failure modes of thermocouple, RTD, and/or thermometers | 2.9 | C | 400022
41 | (010K3.03) Knowledge of the effect that a loss or malfunction of the (SF3 PZR PCS) PRESSURIZER PRESSURE CONTROL SYSTEM will have on the following systems or system parameters (CFR: 41.7 / 45.6): ESFAS | 4.2 | K3 | 400010
42 | (103A2.07) Ability to (a) predict the impacts of the following on the (SF5 CNT) CONTAINMENT SYSTEM and (b) based on those predictions, use procedures to correct, control, or mitigate the consequences of those abnormal operations (CFR: 41.5 / 43.5 / 45.3 / 45.13): Containment vacuum system malfunctions | 3.3 | A2 | 400103
43 | (061K5.07) Knowledge of the operational implications or cause and effect relationships of the following concepts as they apply to the (SF4S AFW) AUXILIARY/EMERGENCY FEEDWATER SYSTEM (CFR: 41.5 / 45.7): Back leakage through discharge check valves | 3.1 | K5 | 400061
44 | (005A4.02) Ability to manually operate and/or monitor the (SF4P RHR) RESIDUAL HEAT REMOVAL SYSTEM in the control room (CFR: 41.7 / 45.5 to 45.8): RHR heat exchanger temperature/bypass control valves | 3.9 | A4 | 400005
45 | (008K6.12) Knowledge of the effect of the following plant conditions, system malfunctions, or component malfunctions on the (SF8 CCW) COMPONENT COOLING WATER SYSTEM (CFR: 41.7 / 45.7): CCW system flow instrument | 2.6 | K6 | 400008
46 | (064A1.11) Ability to predict and/or monitor changes in parameters associated with operation of the (SF6 EDG) EMERGENCY DIESEL GENERATOR SYSTEM, including (CFR: 41.5 / 45.5): Fuel oil storage, day tank levels, and/or temperatures | 3.3 | A1 | 400064
47 | (007K1.03) Knowledge of the physical connections and/or cause and effect relationships between the (SF5 PRTS) PRESSURIZER RELIEF/QUENCH TANK SYSTEM and the following systems (CFR: 41.2 to 41.9 / 45.7 / 45.8): RCS | 3.7 | K1 | 400007
48 | (073A1.02) Ability to predict and/or monitor changes in parameters associated with operation of the (SF7 PRM) PROCESS RADIATION MONITORING SYSTEM, including (CFR: 41.5 / 8-9): Lights and alarms | 3.2 | K2 | 400073
49 | (013K4.06) Knowledge of (SF2 ESFAS) ENGINEERED SAFETY FEATURES ACTUATION SYSTEM design features and/or interlocks that provide for the following (CFR: 41.2 / 41.6 / 41.7): Recirculation actuation/reset | 4.1 | K4 | 400013
50 | (026A3.01) Ability to monitor automatic features of the (SF5 CSS) CONTAINMENT SPRAY SYSTEM, including (CFR: 41.7 / 45.5): Pump starts and correct valve positioning | 4.1 | A3 | 400026
51 | (400062) 062 (SF6 ED AC) AC ELECTRICAL DISTRIBUTION SYSTEM (G2.4.49) EMERGENCY PROCEDURES/PLAN: Ability to perform without reference to procedures those actions that require immediate operation of system components and controls (CFR: 41.10 / 43.2 / 45.6) | 4.6 | G | 400062
52 | (076K3.03) Knowledge of the effect that a loss or malfunction of the (SF4S SW) SERVICE WATER SYSTEM will have on the following systems or system parameters (CFR: 41.7 / 45.6): Reactor building CCW | 3.5 | K3 | 400076
53 | (004A2.26) Ability to (a) predict the impacts of the following on the (SF1; SF2 CVCS) CHEMICAL AND VOLUME CONTROL SYSTEM and (b) based on those predictions, use procedures to correct, control, or mitigate the consequences of those abnormal operations (CFR: 41.5 to 41.7 / 43.5 / 45.3 / 45.5): Low VCT pressure | 3.3 | A2 | 400004
54 | (012K5.01) Knowledge of the operational implications or cause and effect relationships of the following concepts as they apply to the (SF7 RPS) REACTOR PROTECTION SYSTEM (CFR: 41.5 / 45.7): Departure from nucleate boiling | 3.9 | K5 | 400012
55 | (028K4.01) Knowledge of (SF5 HRPS) HYDROGEN RECOMBINER AND PURGE CONTROL SYSTEM design features and/or interlocks that provide for the following (CFR: 41.7): Reduction of containment hydrogen concentration | 3 | K4 | 400028
56 | (033K4.06) Knowledge of (SF8 SFPCS) SPENT FUEL POOL COOLING SYSTEM design features and/or interlocks that provide for the following (CFR: 41.7): K-eff | 3.3 | A3 | 400033
57 | (400041) 041 (SF4S SDS) STEAM DUMP/TURBINE BYPASS CONTROL SYSTEM (191004K1.01) PUMPS (CFR: 41.3): (CENTRIFUGAL) Identification, symptoms, and consequences of cavitation | 3.5 | C | 400041
58 | (027K3.01) Knowledge of the effect that a loss or malfunction of the (SF5 CIRS) CONTAINMENT IODINE REMOVAL SYSTEM will have on the following systems or system parameters (CFR: 41.7 / 45.6): Containment iodine | 3.1 | K3 | 400027
59 | (015A2.02) Ability to (a) predict the impacts of the following on the (SF7 NI) NUCLEAR INSTRUMENTATION SYSTEM and (b) based on those predictions, use procedures to correct, control, or mitigate the consequences of those abnormal operations (CFR: 41.5 / 43.5 / 45.3 / 45.5): Faulty or erratic operation of detectors or compensating components | 3.5 | A2 | 400015
60 | (016K5.01) Knowledge of the operational implications or cause and effect relationships of the following concepts as they apply to the (SF7 NNI) NONNUCLEAR INSTRUMENTATION SYSTEM (CFR: 41.5 / 45.7): Separation of control and protection circuits | 3.3 | K5 | 400016
61 | (034A4.06) Ability to manually operate and/or monitor the (SF8 FHS) FUEL HANDLING EQUIPMENT SYSTEM in the control room (CFR: 41.4 / 41.7 / 43.7 / 45.5 / 45.6 / 45.8): Fuel transfer system operation | 2.6 | A4 | 400034
62 | (017K6.01) Knowledge of the effect of the following plant conditions, system malfunctions, or component malfunctions on the (SF7 ITM) IN CORE TEMPERATURE MONITOR SYSTEM (CFR: 41.7 / 45.7): Temperature measuring device (for example thermocouple) | 3.2 | K6 | 400017
63 | (055A1.01) Ability to predict and/or monitor changes in parameters associated with operation of the (SF4S CARS) CONDENSER AIR REMOVAL SYSTEM, including (CFR: 41.5 / 45.5): Condenser vacuum | 3.5 | A1 | 400055
64 | (G2.1.43) CONDUCT OF OPERATIONS: Ability to use an online power distribution monitoring system and/or procedures to determine the effects on reactivity of plant changes, such as RCS temperature, secondary plant, or fuel depletion | 4.1 | G2.1 | G2.1
65 | (G2.1.21) CONDUCT OF OPERATIONS: Ability to verify that a copy of a controlled procedure is the proper revision (CFR: 41.10 / 45.10 / 45.13) | 3.5 | G2.1 | G2.1
66 | (G2.2.12) EQUIPMENT CONTROL: Knowledge of surveillance procedures (CFR: 41.10 / 43.2 / 45.13) | 3.7 | G2.2 | G2.2
67 | (G2.2.43) EQUIPMENT CONTROL: Knowledge of the process used to track inoperable alarms (CFR: 41.10 / 43.5 / 45.13) | 3 | G2.2 | G2.2
68 | (G2.3.12) RADIATION CONTROL: Knowledge of radiological safety principles and procedures pertaining to licensed operator duties, such as response to radiation monitor alarms, containment entry requirements, fuel handling responsibilities, access to locked high-radiation areas, or alignment of filters (CFR: 41.12 / 43.4 / 45.9 / 45.10) | 3.2 | G2.3 | G2.3
69 | (G2.4.46) EMERGENCY PROCEDURES/PLAN: Ability to verify that the alarms are consistent with the plant conditions (CFR: 41.10 / 43.5 / 45.3 / 45.12) | 4.2 | G2.4 | G2.4
70 | (192003K1.01) REACTOR KINETICS AND NEUTRON SOURCES (CFR: 41.1): Explain the concept of subcritical multiplication | 2.8 | R | 192003
71 | (192001K1.02) NEUTRONS (CFR: 41.1): Define prompt and delayed neutrons | 2.5 | R | 192001
72 | (192008K1.14) REACTOR OPERATIONAL PHYSICS (CFR: 41.1): (INTERMEDIATE RANGE OPERATION) Describe reactor power and startup rate response prior to reaching the POAH | 3.1 | R | 192008
73 | (193008K1.17) THERMAL HYDRAULICS (CFR: 41.14): (TWO-PHASE FLOW) Explain the necessity of determining core coolant flow | 3.2 | T | 193008
74 | (193003K1.02) STEAM (CFR: 41.14): Describe effects of pressure and temperature on density or specific volume of a liquid | 2.5 | T | 193003
75 | (193007K1.01) HEAT TRANSFER (CFR: 41.14): (HEAT TRANSFER) Describe three mechanisms of heat transfer | 2.5 | T | 193007
76 | (WE04EA2.03) Ability to determine and/or interpret the following as they apply to (W E04) LOCA Outside Containment (CFR: 41.10 / 43.5 / 45.13): RCS pressure | 3.8 | A2 | 395021
77 | (395003) 000009 (EPE 9) Small Break LOCA (G2.1.18) CONDUCT OF OPERATIONS: Ability to make accurate, clear, and concise logs, records, status boards, and reports (CFR: 41.10 / 45.12 / 45.13) | 3.8 | G | 395003
78 | (BE04EA2.16) Ability to determine and/or interpret the following as they apply to (BW E04) INADEQUATE HEAT TRANSFER (CFR: 41.10 / 43.5 / 45.13): Makeup pump, tank, valves, and/or flow | 3.7 | A2 | 395023
79 | (395020) 000077 (APE 77) Generator Voltage and Electric Grid Disturbances (G2.4.19) EMERGENCY PROCEDURES/PLAN: Knowledge of emergency and abnormal operating procedures layout, symbols, and icons (CFR: 41.10 / 45.13) | 4.1 | G | 395020
80 | (WE11EA2.11) Ability to determine and/or interpret the following as they apply to (W E11) LOSS OF EMERGENCY Coolant Recirculation (CFR: 41.10 / 43.5 / 45.13): Core exit temperatures and/or subcooling | 3.9 | A2 | 395022
81 | (395009) 000027 (APE 27) Pressurizer Pressure Control System Malfunction (G2.4.21) EMERGENCY PROCEDURES/PLAN: Knowledge of the parameters and logic used to assess the status of emergency operating procedures critical safety functions or shutdown critical safety functions (CFR: 41.7 / 43.5 / 45.12) | 4.6 | G | 395009
82 | (036AA2.01) Ability to determine and/or interpret the following as they apply to (APE 36) FUEL HANDLING INCIDENTS (CFR: 41.7 / 43.5 / 43.7 / 45.13): Radiation monitoring equipment indications | 3.7 | A2 | 395031
83 | (395041) 000076 (APE 76) High Reactor Coolant Activity (G2.1.15) CONDUCT OF OPERATIONS: Knowledge of administrative requirements for temporary management direction, such as standing orders, night orders, or operations memoranda (CFR: 41.10 / 45.12) | 3.4 | G | 395041
84 | (WE07EA2.04) Ability to determine and/or interpret the following as they apply to (W E07) SATURATED CORE COOLING (CFR: 41.10 / 43.5 / 45.13): RCS pressure | 3.9 | A2 | 395040
85 | (395039) 000069 (APE 69; W E14) Loss of Containment Integrity (G2.4.41) EMERGENCY PROCEDURES/PLAN: Knowledge of the emergency action level thresholds and classifications (SRO Only) (CFR: 43.5 / 45.11) | 4.6 | G | 395039
86 | (063A2.04) Ability to (a) predict the impacts of the following on the (SF6 ED DC) DC ELECTRICAL DISTRIBUTION SYSTEM and (b) based on those predictions, use procedures to correct, control, or mitigate the consequences of those abnormal operations (CFR: 41.5 / 43.5 / 45.3 / 45.13): Battery malfunctions | 3.8 | A2 | 400063
87 | (400003) 003 (SF4P RCP) REACTOR COOLANT PUMP SYSTEM (G2.2.35) EQUIPMENT CONTROL: Ability to determine TS for mode of operation (CFR: 41.7 / 41.10 / 43.2 / 45.13) | 4.5 | G | 400003
88 | (039A2.04) Ability to (a) predict the impacts of the following on the (SF4S MSS) MAIN AND REHEAT STEAM SYSTEM and (b) based on those predictions, use procedures to correct, control, or mitigate the consequences of those abnormal operations (CFR: 41.5 / 43.5 / 45.3 / 45.13): Malfunctioning steam dump | 3.7 | A2 | 400039
89 | (400006) 006 (SF2; SF3 ECCS) EMERGENCY CORE COOLING SYSTEM (G2.1.29) CONDUCT OF OPERATIONS: Knowledge of how to conduct system lineups, such as valves, breakers, or switches (CFR: 41.10 / 45.1 / 45.12) | 4 | G | 400006
90 | (059A2.11) Ability to (a) predict the impacts of the following on the (SF4S MFW) MAIN FEEDWATER SYSTEM and (b) based on those predictions, use procedures to correct, control, or mitigate the consequences of those abnormal operations (CFR: 41.5 / 43.5 / 45.3 / 45.13): Failure of feedwater control system | 3.5 | A2 | 400059
91 | (400071) 071 (SF9 WGS) WASTE GAS DISPOSAL SYSTEM (G2.4.26) EMERGENCY PROCEDURES/PLAN: Knowledge of facility protection requirements, including fire brigade and portable firefighting equipment usage (CFR: 41.10 / 43.5 / 45.12) | 3.6 | G | 400071
92 | (068A2.04) Ability to (a) predict the impacts of the following on the (SF9 LRS) LIQUID RADWASTE SYSTEM and (b) based on those predictions, use procedures to correct, control, or mitigate the consequences of those abnormal operations (CFR: 41.5 / 43.5 / 45.3 / 45.8 / 45.9 / 45.13): Failure of automatic isolation | 3.8 | A2 | 400068
93 | (400086) 086 (SF8 FPS) FIRE PROTECTION SYSTEM (G2.4.23) EMERGENCY PROCEDURES/PLAN: Knowledge of the bases for prioritizing emergency operating procedures implementation (CFR: 41.10 / 43.5 / 45.13) | 4.4 | G | 400086
94 | (G2.1.5) CONDUCT OF OPERATIONS: Ability to use procedures related to shift staffing, such as minimum crew complement or overtime limitations (reference potential) (CFR: 41.10 / 43.5 / 45.12) | 3.9 | G2.1 | G2.1
95 | (G2.1.20) CONDUCT OF OPERATIONS: Ability to interpret and execute procedure steps (CFR: 41.10 / 43.5 / 45.12) | 4.6 | G2.1 | G2.1
96 | (G2.2.20) EQUIPMENT CONTROL: Knowledge of the process for managing troubleshooting activities (CFR: 41.10 / 43.5 / 45.13) | 3.8 | G2.2 | G2.2
97 | (G2.2.21) EQUIPMENT CONTROL: Knowledge of pre- and post-maintenance operability requirements (CFR: 41.10 / 43.2) | 4.1 | G2.2 | G2.2
98 | (G2.3.11) RADIATION CONTROL: Ability to control radiation releases (CFR: 41.11 / 43.4 / 45.10) | 4.3 | G2.3 | G2.3
99 | (G2.4.25) EMERGENCY PROCEDURES/PLAN: Knowledge of fire protection procedures (CFR: 41.10 / 43.5 / 45.13) | 3.7 | G2.4 | G2.4
100 | (G2.4.42) EMERGENCY PROCEDURES/PLAN: Knowledge of emergency response facilities (CFR: 41.10 / 45.11) | 3.8 | G2.4 | G2.4