## Sheet1
Question Number | Topic Title | Topic Importance | K/A Category | System
1 | (026AK3.06) Knowledge of the reasons for the following responses and/or actions as they apply to (APE 26) LOSS OF Component Cooling Water (CFR: 41.5 / 41.10 / 45.6 / 45.13): Reducing CCW loads | 3.4 | K3 | 395008
2 | (065AA1.01) Ability to operate and/or monitor the following as they apply to (APE 65) LOSS OF Instrument Air (CFR: 41.7 / 45.5 / 45.6): Remote manual loaders | 2.9 | A1 | 395019
3 | (395010) 000029 (EPE 29) Anticipated Transient Without Scram (G2.2.41) EQUIPMENT CONTROL: Ability to obtain and interpret station electrical and mechanical drawings (reference potential) (CFR: 41.10 / 45.12 / 45.13) | 3.5 | G | 395010
4 | (009EK1.01) Knowledge of the operational implications and/or cause and effect relationships of the following concepts as they apply to (EPE 9) SMALL-Break LOCA (CFR: 41.8 / 41.10 / 45.3): Natural circulation and cooling, including reflux boiling | 3.8 | K1 | 395003
5 | (027AA2.12) Ability to determine and/or interpret the following as they apply to (APE 27) PRESSURIZER PRESSURE Control System Malfunction (CFR: 43.5 / 45.13): PZR level | 3.5 | A2 | 395009
6 | (025AK2.15) Knowledge of the relationship between (APE 25) LOSS OF RESIDUAL Heat Removal System and the following systems or components (CFR: 41.7 / 45.7): PRM | 3 | K2 | 395007
7 | (038EK3.14) Knowledge of the reasons for the following responses and/or actions as they apply to (EPE 38) STEAM GENERATOR Tube Rupture (CFR: 41.5 / 41.10 / 45.6 / 45.13): Restoring instrument air to containment | 3.1 | K3 | 395011
8 | (055EA1.04) Ability to operate and/or monitor the following as they apply to (EPE 55) Station Blackout (CFR: 41.7 / 45.5 / 45.6): Load shedding | 4 | A1 | 395014
9 | (395023) (BW E04; W E05) Inadequate Heat Transfer – Loss of Secondary Heat Sink (G2.4.12) EMERGENCY PROCEDURES/PLAN: Knowledge of operating crew responsibilities during emergency and abnormal operations (CFR: 41.10 / 45.12) | 4 | G | 395023
10 | (058AK1.04) Knowledge of the operational implications and/or cause and effect relationships of the following concepts as they apply to (APE 58) LOSS OF DC Power (CFR: 41.8 / 41.10 / 45.3 ): Loss of breaker protection | 3.7 | K1 | 395017
11 | (008AA2.01) Ability to determine and/or interpret the following as they apply to (APE 8) PRESSURIZER VAPOR Space Accident (CFR: 43.5 / 45.13): RCS pressure and temperature | 4 | A2 | 395002
12 | (007EK2.12) Knowledge of the relationship between (EPE 7) REACTOR TRIP, STABILIZATION, RECOVERY and the following systems or components (CFR: 41.7 / 45.7): RCS | 3.5 | K2 | 395001
13 | (WE11EK3.19) Knowledge of the reasons for the following responses and/or actions as they apply to (W E11) LOSS OF EMERGENCY Coolant Recirculation (CFR: 41.5 / 41.10 / 45.6 / 45.13): Stopping RCPs | 3.5 | K3 | 395022
14 | (WE04EA1.04) Ability to operate and/or monitor the following as they apply to (W E04) LOCA Outside Containment (CFR: 41.5 / 41.7 / 45.5 to 45.8): RCS | 3.8 | A1 | 395021
15 | (395016) 000057 (APE 57) Loss of Vital AC Instrument Bus (G2.1.43) CONDUCT OF OPERATIONS: Ability to use an online power distribution monitoring system and/or procedures to determine the effects on reactivity of plant changes, such as RCS temperature, secondary plant, or fuel depletion | 4.1 | G | 395016
16 | (022AK1.02) Knowledge of the operational implications and/or cause and effect relationships of the following concepts as they apply to (APE 22) LOSS OF REACTOR Coolant Makeup (CFR: 41.8 / 41.10 / 45.3 / 45.3): Relationship of charging flow to D/P between charging and RCS | 3.3 | K1 | 395006
17 | (CE06EA2.11) Ability to determine and/or interpret the following as they apply to (CE E06) LOSS OF FEEDWATER (CFR: 43.5 / 45.13): Reactor power | 3.7 | A2 | 395013
18 | (015AK2.07) Knowledge of the relationship between (APE 15) REACTOR COOLANT Pump Malfunctions and the following systems or components (CFR: 41.7 / 45.7): RCP seals | 3.8 | K2 | 395005
19 | (037AK3.02) Knowledge of the reasons for the following responses and/or actions as they apply to (APE 37) STEAM Generator Tube Leak (CFR: 41.5 / 41.7 / 41.10 / 45.6 / 45.13): Reset and check of condensate air ejector exhaust monitor | 3.3 | K3 | 395032
20 | (WE13EA1.04) Ability to operate and/or monitor the following as they apply to (W E13) STEAM Generator Overpressure (CFR: 41.5 to 41.8 / 45.5. to 45.8): SDS | 3.7 | A1 | 395044
21 | (395039) 000069 (APE 69; W E14) Loss of Containment Integrity (G2.1.25) CONDUCT OF OPERATIONS: Ability to interpret reference materials, such as graphs, curves, and tables (reference potential) (CFR: 41.10 / 43.5 / 45.12) | 3.9 | G | 395039
22 | (WE10EK1.06) Knowledge of the operational implications and/or cause and effect relationships of the following concepts as they apply to (W E10) NATURAL CIRCULATION WITH STEAM VOID IN VESSEL WITH/WITHOUT THE RVLIS (CFR: 41.5 / 41.7 / 45.7 / 45.8): Control of reactor vessel head voids (with and/or without RVLIS) | 3.8 | K1 | 395054
23 | (078AA2.07) Ability to determine and/or interpret the following as they apply to (APE 78) REACTOR COOLANT SYSTEM LEAK (CFR: 43.5 / 45.13): Containment radiation | 4 | A2 | 395042
24 | (005AK2.05) Knowledge of the relationship between (APE 5) INOPERABLE/STUCK Control Rod and the following systems or components (CFR: 41.7 / 45.7): CRDS | 3.7 | K2 | 395026
25 | (051AK3.01) Knowledge of the reasons for the following responses and/or actions as they apply to (APE 51) LOSS OF Condenser Vacuum (CFR: 41.5 / 41.10 / 45.6 / 45.13): Loss of steam dump capability upon loss of condenser vacuum | 3.5 | K3 | 395033
26 | (067AA1.08) Ability to operate and/or monitor the following as they apply to (APE 67) PLANT Fire On Site (CFR: 41.7 / 45.5 / 45.6): Fire‑fighting equipment used on each class of fire | 2.8 | A1 | 395037
27 | (010K1.08) Knowledge of the physical connections and/or cause and effect relationships between the (SF3 PZR PCS) PRESSURIZER PRESSURE CONTROL SYSTEM and the following systems (CFR: 41.2 to 41.9 / 45.7 / 45.8): PZR LCS | 3.6 | K1 | 400010
28 | (026K2.01) Knowledge of electrical power supplies to the following (CFR: 41.7): (SF5 CSS) CONTAINMENT SPRAY SYSTEM Containment spray pumps | 3.9 | K2 | 400026
29 | (039K5.03) Knowledge of the operational implications or cause and effect relationships of the following concepts as they apply to the (SF4S MSS) MAIN AND REHEAT STEAM SYSTEM (CFR: 41.5 / 45.7): Steam blanketing on moisture separator reheater | 2.6 | K5 | 400039
30 | (076A2.08) Ability to (a) predict the impacts of the following on the (SF4S SW) SERVICE WATER SYSTEM and (b) based on those predictions, use procedures to correct, control, or mitigate the consequences of those abnormal operations (CFR: 41.1 / 41.5 / 43.5 / 45.3 / 45.6 / 45.13): Malfunction of breakers, relays, and disconnects | 3.5 | A2 | 400076
31 | (004A4.14) Ability to manually operate and/or monitor the (SF1; SF2 CVCS) CHEMICAL AND VOLUME CONTROL SYSTEM in the control room (CFR: 41.5 to 41.7 / 45.5 to 45.8): Ion exchangers and demineralizers | 3 | A4 | 400004
32 | (400064) 064 (SF6 EDG) EMERGENCY DIESEL GENERATOR SYSTEM (G2.4.34) EMERGENCY PROCEDURES/PLAN: Knowledge of RO responsibilities outside the main control room during an emergency (CFR: 41.10 / 43.5 / 45.13) | 4.2 | G | 400064
33 | (073K4.01) Knowledge of (SF7 PRM) PROCESS RADIATION MONITORING SYSTEM design features and/or interlocks that provide for the following (CFR: 41.7): Release termination | 3.9 | K4 | 400073
34 | (063A3.03) Ability to monitor automatic features of the (SF6 ED DC) DC ELECTRICAL DISTRIBUTION SYSTEM, including (CFR: 41.7 / 45.5): Inverter swap to backup | 3.3 | A3 | 400063
35 | (006K6.01) Knowledge of the effect of the following plant conditions, system malfunctions, or component malfunctions on the (SF2; SF3 ECCS) EMERGENCY CORE COOLING SYSTEM (CFR: 41.7 / 45.7): BIT/borated water sources | 3.7 | K6 | 400006
36 | (103A1.01) Ability to predict and/or monitor changes in parameters associated with operation of the (SF5 CNT) CONTAINMENT SYSTEM, including (CFR: 41.5 / 45.5): Containment pressure, temperature, and/or humidity | 3.9 | A1 | 400103
37 | (003K3.01) Knowledge of the effect that a loss or malfunction of the (SF4P RCP) REACTOR COOLANT PUMP SYSTEM will have on the following systems or system parameters (CFR: 41.7 / 45.6): RCS | 4.2 | K3 | 400003
38 | (005K1.10) Knowledge of the physical connections and/or cause and effect relationships between the (SF4P RHR) RESIDUAL HEAT REMOVAL SYSTEM and the following systems (CFR: 41.2 to 41.9 / 45.7 / 45.8): CSS | 3.7 | K1 | 400005
39 | (012K2.01) Knowledge of electrical power supplies to the following (CFR: 41.7): (SF7 RPS) REACTOR PROTECTION SYSTEM RPS channels, components, and interconnections | 4 | K2 | 400012
40 | (008K5.10) Knowledge of the operational implications or cause and effect relationships of the following concepts as they apply to the (SF8 CCW) COMPONENT COOLING WATER SYSTEM (CFR: 41.5 / 45.7): Requirements on and for the CCWS for different conditions of the power plant | 3.1 | K5 | 400008
41 | (061A2.09) Ability to (a) predict the impacts of the following on the (SF4S AFW) AUXILIARY/EMERGENCY FEEDWATER SYSTEM and (b) based on those predictions, use procedures to correct, control, or mitigate the consequences of those abnormal operations (CFR: 41.5 / 45.6): Total loss of feedwater | 4 | A2 | 400061
42 | (078A4.03) Ability to manually operate and/or monitor the (SF8 IAS) INSTRUMENT AIR SYSTEM in the control room (CFR: 41.7 / 45.5 to 45.8): Isolation/restoration of instrument air to isolated components/systems | 3.2 | A4 | 400078
43 | (400022) 022 (SF5 CCS) CONTAINMENT COOLING SYSTEM (191002K1.07) SENSORS AND DETECTORS (CFR: 41.7): (LEVEL) Theory and operation of level detectors | 2.6 | C | 400022
44 | (062K4.05) Knowledge of (SF6 ED AC) AC ELECTRICAL DISTRIBUTION SYSTEM design features and/or interlocks that provide for the following (CFR: 41.7): Paralleling of AC sources (synchroscope) | 3.6 | K4 | 400062
45 | (007A3.01) Ability to monitor automatic features of the (SF5 PRTS) PRESSURIZER RELIEF/QUENCH TANK SYSTEM, including (CFR: 41.5 / 41.7 / 45.5): Components that discharge to the PRT/quench tank | 3.4 | A3 | 400007
46 | (059K6.13) Knowledge of the effect of the following plant conditions, system malfunctions, or component malfunctions on the (SF4S MFW) MAIN FEEDWATER SYSTEM (CFR: 41.7 / 45.7): MFW pump turbine | 3.3 | K6 | 400059
47 | (013A1.05) Ability to predict and/or monitor changes in parameters associated with operation of the (SF2 ESFAS) ENGINEERED SAFETY FEATURES ACTUATION SYSTEM, including (CFR: 41.3 to 41.7 / 45.5): Main steam pressure | 3.6 | A1 | 400013
48 | (010K3.03) Knowledge of the effect that a loss or malfunction of the (SF3 PZR PCS) PRESSURIZER PRESSURE CONTROL SYSTEM will have on the following systems or system parameters (CFR: 41.7 / 45.6): ESFAS | 4.2 | K3 | 400010
49 | (026K1.02) Knowledge of the physical connections and/or cause and effect relationships between the (SF5 CSS) CONTAINMENT SPRAY SYSTEM and the following systems (CFR: 41.2 to 41.9 / 45.7 / 45.8): Cooling water | 3.6 | K1 | 400026
50 | (039K2.01) Knowledge of electrical power supplies to the following (CFR: 41.7): (SF4S MSS) MAIN AND REHEAT STEAM SYSTEM Safety‑related MRSS valves | 3.1 | K2 | 400039
51 | (076K5.01) Knowledge of the operational implications or cause and effect relationships of the following concepts as they apply to the (SF4S SW) SERVICE WATER SYSTEM (CFR: 41.4 / 41.7 / 45.5): Water hammer | 2.9 | K5 | 400076
52 | (004A2.05) Ability to (a) predict the impacts of the following on the (SF1; SF2 CVCS) CHEMICAL AND VOLUME CONTROL SYSTEM and (b) based on those predictions, use procedures to correct, control, or mitigate the consequences of those abnormal operations (CFR: 41.5 to 41.7 / 43.5 / 45.3 / 45.5): RCP seal failures | 3.5 | A2 | 400004
53 | (064A4.04) Ability to manually operate and/or monitor the (SF6 EDG) EMERGENCY DIESEL GENERATOR SYSTEM in the control room (CFR: 41.7 / 45.5 to 45.8): Remote operation of the air compressor switch (different modes) | 3.2 | A4 | 400064
54 | (400073) 073 (SF7 PRM) PROCESS RADIATION MONITORING SYSTEM (G2.2.38) EQUIPMENT CONTROL: Knowledge of conditions and limitations in the facility license (CFR: 41.7 / 41.10 / 43.1 / 45.13) | 3.6 | G | 400073
55 | (071K1.06) Knowledge of the physical connections and/or cause and effect relationships between the (SF9 WGS) WASTE GAS DISPOSAL SYSTEM and the following systems (CFR: 41.2 to 41.9 / 45.7 / 45.11): RMS | 3 | K1 | 400071
56 | (050K2.02) Knowledge of electrical power supplies to the following: (SF9 CRV) CONTROL ROOM VENTILATION (CFR: 41.7) Chiller units | 3.1 | K2 | 400050
57 | (072K5.03) Knowledge of the operational implications or cause and effect relationships of the following concepts as they apply to the (SF7 ARM) AREA RADIATION MONITORING SYSTEM (CFR: 41.5 / 45.8 / 45.9): Containment isolation | 3.6 | K5 | 400072
58 | (017A2.02) Ability to (a) predict the impacts of the following on the (SF7 ITM) IN CORE TEMPERATURE MONITOR SYSTEM and (b) based on those predictions, use procedures to correct, control, or mitigate the consequences of those abnormal operations (CFR: 41.5 / 43.5 / 45.3 / 45.5): Elevated in-core temperatures that can cause or have caused core damage | 4.1 | A2 | 400017
59 | (041A4.04) Ability to manually operate and/or monitor the (SF4S SDS) STEAM DUMP/TURBINE BYPASS CONTROL SYSTEM in the control room (CFR: 41.7 / 45.5 to 45.8): Pressure mode | 3.5 | A4 | 400041
60 | (400086) 086 (SF8 FPS) FIRE PROTECTION SYSTEM (191004K1.15) PUMPS (CFR: 41.3): (CENTRIFUGAL) Relationship between flow from a pump and suction heads | 2.8 | C | 400086
61 | (035K4.10) Knowledge of (SF4P SG) STEAM GENERATOR SYSTEM design features and/or interlocks that provide for the following (CFR: 41.7): Steam flow measurement | 3.3 | K4 | 400035
62 | (027A4.01) Ability to manually operate and/or monitor the (SF5 CIRS) CONTAINMENT IODINE REMOVAL SYSTEM in the control room (CFR: 41.7 / 45.5 to 45.8): CIRS controls | 2.8 | A3 | 400027
63 | (001K6.15) Knowledge of the effect of the following plant conditions, system malfunctions, or component malfunctions on the (SF1 CRDS) CONTROL ROD DRIVE SYSTEM (CFR: 41.1 / 41.2 / 41.5 / 41.6 / 45.7): MT/G | 3 | K6 | 400001
64 | (G2.1.37) CONDUCT OF OPERATIONS: Knowledge of procedures, guidelines, or limitations associated with reactivity management (CFR: 41.1 / 41.5 / 41.10 / 43.6 / 45.6) | 4.3 | G2.1 | G2.1
65 | (G2.1.17) CONDUCT OF OPERATIONS: Ability to make accurate, clear, and concise verbal reports (CFR: 41.10 / 45.12 / 45.13) | 3.9 | G2.1 | G2.1
66 | (G2.2.39) EQUIPMENT CONTROL: Knowledge of less than or equal to 1 hour TS action statements (does not include action statements of 1 hour or less that follow the expiration of a completion time for a TS condition for which an action statement has already been entered) (CFR: 41.7 / 41.10 / 43.2 / 45.13) | 3.9 | G2.2 | G2.2
67 | (G2.2.43) EQUIPMENT CONTROL: Knowledge of the process used to track inoperable alarms (CFR: 41.10 / 43.5 / 45.13) | 3 | G2.2 | G2.2
68 | (G2.3.11) RADIATION CONTROL: Ability to control radiation releases (CFR: 41.11 / 43.4 / 45.10) | 3.8 | G2.3 | G2.3
69 | (G2.4.42) EMERGENCY PROCEDURES/PLAN: Knowledge of emergency response facilities (CFR: 41.10 / 45.11) | 2.6 | G2.4 | G2.4
70 | (192002K1.07) NEUTRON LIFE CYCLE (CFR: 41.1): Define K-eff and discuss its relationship to the state of a reactor (critical, subcritical, and supercritical) | 3.1 | R | 192002
71 | (192008K1.05) REACTOR OPERATIONAL PHYSICS (CFR: 41.1): (STARTUP AND APPROACH TO CRITICALITY) Explain characteristics to be observed when the reactor is very close to criticality | 3.9 | R | 192008
72 | (192006K1.01) FISSION PRODUCT POISONS (CFR: 41.1): Define fission product poison | 2.6 | R | 192006
73 | (193005K1.03) THERMODYNAMIC CYCLES (CFR: 41.14): Describe how changes in system parameters affect thermodynamic efficiency | 2.6 | T | 193005
74 | (193010K1.05) BRITTLE FRACTURE AND VESSEL THERMAL STRESS (CFR: 41.14): State the effect of fast neutron irradiation on reactor vessel metals | 3 | T | 193010
75 | (193009K1.09) CORE THERMAL LIMITS (CFR: 41.14): Describe the effects of quadrant power tilt (symmetric offset), including long-range effects | 3.2 | T | 193009
76 | (062AA2.04) Ability to determine and/or interpret the following as they apply to (APE 62) LOSS OF SERVICE WATER (CFR: 43.5 / 45.13): The normal values and upper limits for the temperatures of the components cooled by SWS | 3.1 | A2 | 395018
77 | (395012) 000040 (APE 40; BW E05; CE E05; W E12) Steam Line Rupture – Excessive Heat Transfer (G2.2.45) EQUIPMENT CONTROL: Ability to determine and/or interpret TS with action statements of greater than 1 hour (SRO Only) (CFR: 43.2 / 43.5 / 45.3) | 4.7 | G | 395012
78 | (056AA2.18) Ability to determine and/or interpret the following as they apply to (APE 56) Loss of Offsite Power (CFR: 43.5 / 45.13): Reactor coolant temperature, pressure, and/or PZR level | 4 | A2 | 395015
79 | (395004) 000011 (EPE 11) Large Break LOCA (G2.3.14) RADIATION CONTROL: Knowledge of radiation or contamination hazards that may arise during normal, abnormal, or emergency conditions or activities, such as analysis and interpretation of radiation and activity readings as they pertain to administrative, normal, abnormal, and emergency procedures or to analysis and interpretation of coolant activity, including comparison to emergency plan or regulatory limits (SRO Only) (CFR: 43.4 / 45.10) | 3.8 | G | 395004
80 | (077AA2.10) Ability to determine and/or interpret the following as they apply to (APE 77) GENERATOR VOLTAGE AND ELECTRIC Grid Disturbances (CFR: 41.5 / 43.5 / 45.5 / 45.7 / 45.8): Generator overheating | 3.3 | A2 | 395020
81 | (395008) 000026 (APE 26) Loss of Component Cooling Water (G2.1.20) CONDUCT OF OPERATIONS: Ability to interpret and execute procedure steps (CFR: 41.10 / 43.5 / 45.12) | 4.6 | G | 395008
82 | (076AA2.05) Ability to determine and/or interpret the following as they apply to (APE 76) HIGH REACTOR COOLANT ACTIVITY (CFR: 43.5 / 45.13): CVCS letdown flow rate | 3.3 | A2 | 395041
83 | (395024) 000001 (APE 1) Continuous Rod Withdrawal (G2.2.36) EQUIPMENT CONTROL: Ability to analyze the effect of maintenance activities, such as degraded power sources, on the status of limiting conditions for operation (CFR: 41.10 / 43.2 / 45.13) | 4.2 | G | 395024
84 | (WE16EA2.02) Ability to determine and/or interpret the following as they apply to (W E16) HIGH Containment Radiation (CFR: 41.10 / 43.5 / 45.13): Adherence to appropriate procedures and operation within the limitations of the facility’s license and amendments | 3.7 | A2 | 395046
85 | (395035) 000060 (APE 60) Accidental Gaseous Radwaste Release (G2.1.41) CONDUCT OF OPERATIONS: Knowledge of the refueling process (CFR: 41.2 / 41.10 / 43.6 / 45.13) | 3.7 | G | 395035
86 | (063A2.02) Ability to (a) predict the impacts of the following on the (SF6 ED DC) DC ELECTRICAL DISTRIBUTION SYSTEM and (b) based on those predictions, use procedures to correct, control, or mitigate the consequences of those abnormal operations (CFR: 41.5 / 43.5 / 45.3 / 45.13): Loss of ventilation during battery charging | 2.8 | A2 | 400063
87 | (400006) 006 (SF2; SF3 ECCS) EMERGENCY CORE COOLING SYSTEM (G2.1.23) CONDUCT OF OPERATIONS: Ability to perform general and/or normal operating procedures during any plant condition (CFR: 41.10 / 43.5 / 45.2 / 45.6) | 4.4 | G | 400006
88 | (103A2.10) Ability to (a) predict the impacts of the following on the (SF5 CNT) CONTAINMENT SYSTEM and (b) based on those predictions, use procedures to correct, control, or mitigate the consequences of those abnormal operations (CFR: 41.5 / 43.5 / 45.3 / 45.13): FHS malfunctions | 2.9 | A2 | 400103
89 | (400003) 003 (SF4P RCP) REACTOR COOLANT PUMP SYSTEM (G2.2.14) EQUIPMENT CONTROL: Knowledge of the process for controlling equipment configuration or status (CFR: 41.10 / 43.3 / 45.13) | 4.3 | G | 400003
90 | (005A2.03) Ability to (a) predict the impacts of the following on the (SF4P RHR) RESIDUAL HEAT REMOVAL SYSTEM and (b) based on those predictions, use procedures to correct, control, or mitigate the consequences of those abnormal operations (CFR: 41.5 / 43.5 / 45.3 / 45.13): RHR pump/motor malfunction | 3.9 | A2 | 400005
91 | (400002) 002 (SF2; SF4P RCS) REACTOR COOLANT SYSTEM (G2.2.18) EQUIPMENT CONTROL: Knowledge of the process for managing maintenance activities during shutdown operations, such as risk assessments and work prioritization (CFR: 41.10 / 43.5 / 45.13) | 3.9 | G | 400002
92 | (045A2.08) Ability to (a) predict the impacts of the following on the (SF4S MTG) MAIN TURBINE GENERATOR SYSTEM and (b) based on those predictions, use procedures to correct, control, or mitigate the consequences of those abnormal operations (CFR: 41.5 / 43.5 / 45.3 / 45.5): Steam dumps are not cycling properly at low load, or stick open at higher load: isolate and use atmospheric reliefs when necessary | 3.3 | A2 | 400045
93 | (400028) 028 (SF5 HRPS) HYDROGEN RECOMBINER AND PURGE CONTROL SYSTEM (G2.1.5) CONDUCT OF OPERATIONS: Ability to use procedures related to shift staffing, such as minimum crew complement or overtime limitations (reference potential) (CFR: 41.10 / 43.5 / 45.12) | 3.9 | G | 400028
94 | (G2.1.21) CONDUCT OF OPERATIONS: Ability to verify that a copy of a controlled procedure is the proper revision (CFR: 41.10 / 45.10 / 45.13) | 3.6 | G2.1 | G2.1
95 | (G2.1.34) CONDUCT OF OPERATIONS: Knowledge of RCS or balance-of-plant chemistry controls, including parameters measured and reasons for the control (CFR: 41.10 / 43.5 / 45.12) | 3.5 | G2.1 | G2.1
96 | (G2.2.5) EQUIPMENT CONTROL: Knowledge of the process for making design or operating changes to the facility, such as 10 CFR 50.59, “Changes, Tests and Experiments,” screening and evaluation processes, administrative processes for temporary modifications, disabling annunciators, or installation of temporary equipment (CFR: 41.10 /43.3 / 45.13) | 3.2 | G2.2 | G2.2
97 | (G2.2.1) EQUIPMENT CONTROL: Ability to perform pre-startup procedures for the facility, including operating those controls associated with plant equipment that could affect reactivity (CFR: 41.5 / 41.10 / 43.5 / 43.6 / 45.1) | 4.4 | G2.2 | G2.2
98 | (G2.3.6) RADIATION CONTROL: Ability to approve liquid or gaseous release permits (CFR: 41.13 / 43.4 / 45.10) | 3.8 | G2.3 | G2.3
99 | (G2.4.28) EMERGENCY PROCEDURES/PLAN: Knowledge of procedures relating to a security event (ensure that the test item includes no safeguards information) (CFR: 41.10 / 43.5 / 45.13) | 4.1 | G2.4 | G2.4
100 | (G2.4.3) EMERGENCY PROCEDURES/PLAN: Ability to identify post-accident instrumentation (CFR: 41.6 / 45.4) | 3.9 | G2.4 | G2.4