## Sheet1
Question Number | Topic Title | Topic Importance | K/A Category | System
1 | (008AK1.07) Knowledge of the operational implications and/or cause and effect relationships of the following concepts as they apply to (APE 8) PRESSURIZER VAPOR Space Accident (CFR: 41.8 / 41.10 / 45.3): Why PZR level may come back on scale if RCS is saturated | 3.7 | K1 | 395002
2 | (011EK3.13) Knowledge of the reasons for the following responses and/or actions as they apply to (EPE 11) LARGE-Break LOCA (CFR: 41.5 / 41.10 / 45.6 / 45.13): Hot-leg injection/recirculation | 3.9 | K3 | 395004
3 | (026AA2.01) Ability to determine and/or interpret the following as they apply to (APE 26) LOSS OF Component Cooling Water (CFR: 41.10 / 43.5 / 45.13): Location of a leak in the CCWS | 3.4 | A2 | 395008
4 | (395023) (BW E04; W E05) Inadequate Heat Transfer – Loss of Secondary Heat Sink (G2.1.2) CONDUCT OF OPERATIONS: Knowledge of operator responsibilities during any mode of plant operation (CFR: 41.10 / 43.1 / 45.13) | 4.1 | G | 395023
5 | (055EK2.10) Knowledge of the relationship between (EPE 55) Station Blackout and the following systems or components (CFR: 41.7 / 45.7): DC distribution system | 4 | K2 | 395014
6 | (007EA1.12) Ability to operate and/or monitor the following as they apply to (EPE 7) REACTOR TRIP, STABILIZATION, RECOVERY (CFR: 41.7 / 45.5 / 45.6): MSIVs | 3.3 | A1 | 395001
7 | (027AK1.04) Knowledge of the operational implications and/or cause and effect relationships of the following concepts as they apply to (APE 27) PRESSURIZER PRESSURE Control System Malfunction (CFR: 41.7 / 41.8 / 41.10 / 45.3): Why pressure recovers much more slowly if the PZR level is lost and then re | 3.2 | K1 | 395009
8 | (065AK3.10) Knowledge of the reasons for the following responses and/or actions as they apply to (APE 65) LOSS OF Instrument Air (CFR: 41.5 / 41.10 / 45.6 / 45.13): Isolation of leaking components or headers | 3.3 | K3 | 395019
9 | (029EA2.13) Ability to determine and/or interpret the following as they apply to (EPE 29) ANTICIPATED TRANSIENT WITHOUT SCRAM (ATWS) (CFR: 43.5 / 45.13): RCS cooldown or heatup | 3.9 | A2 | 395010
10 | (395011) 000038 (EPE 38) Steam Generator Tube Rupture (G2.2.4) EQUIPMENT CONTROL: (Multi-unit license) Ability to explain the variations in control room layouts, systems, instrumentation, and/or procedural actions between units at a facility (CFR: 41.6 / 41.7 / 41.10 / 45.1 / 45.13) | 3.6 | G | 395011
11 | (015AK2.11) Knowledge of the relationship between (APE 15) REACTOR COOLANT Pump Malfunctions and the following systems or components (CFR: 41.7 / 45.7): AC electrical distribution (transformer) | 3.2 | K2 | 395005
12 | (022AA1.07) Ability to operate and/or monitor the following as they apply to (APE 22) LOSS OF REACTOR Coolant Makeup (CFR: 41.7 / 45.5 / 45.6): Excess letdown containment isolation valves | 3.1 | A1 | 395006
13 | (009EK1.01) Knowledge of the operational implications and/or cause and effect relationships of the following concepts as they apply to (EPE 9) SMALL-Break LOCA (CFR: 41.8 / 41.10 / 45.3): Natural circulation and cooling, including reflux boiling | 3.8 | K1 | 395003
14 | (058AK3.01) Knowledge of the reasons for the following responses and/or actions as they apply to (APE 58) LOSS OF DC Power (CFR: 41.5 / 41.10 / 45.6 / 45.13): Operation of the EDGs | 4 | K3 | 395017
15 | (056AA2.86) Ability to determine and/or interpret the following as they apply to (APE 56) Loss of Offsite Power (CFR: 43.5 / 45.13): Main steam pressure | 3.4 | A2 | 395015
16 | (395007) 000025 (APE 25) Loss of Residual Heat Removal System (G2.1.23) CONDUCT OF OPERATIONS: Ability to perform general and/or normal operating procedures during any plant condition (CFR: 41.10 / 43.5 / 45.2 / 45.6) | 4.3 | G | 395007
17 | (CE06EK2.10) Knowledge of the relationship between (CE E06) LOSS OF FEEDWATER and the following systems or components (CFR: 41.7 / 41.8 / 45.4 / 45.7 / 45.8): RCPs | 3.7 | K2 | 395013
18 | (040AA1.17) Ability to operate and/or monitor the following as they apply to (APE 40) STEAM LINE RUPTURE (CFR: 41.7 / 45.6 / 45.6): Reactor trip breaker indicators | 3.5 | A1 | 395012
19 | (WE15EK1.04) Knowledge of the operational implications and/or cause and effect relationships of the following concepts as they apply to (W E15) Containment Flooding (CFR: 41.5 / 41.7 / 45.7 / 45.8): Design‑basis flood level in containment | 3.1 | K1 | 395045
20 | (001AK3.04) Knowledge of the reasons for the following responses and/or actions as they apply to (APE 1) CONTINUOUS Rod Withdrawal (CFR: 41.5 / 41.10 / 45.6 / 45.13): Matching T-ave. and T-ref. | 3.5 | K3 | 395024
21 | (078AA2.09) Ability to determine and/or interpret the following as they apply to (APE 78) REACTOR COOLANT SYSTEM LEAK (CFR: 43.5 / 45.13): Reactor trip setpoints | 4.8 | A2 | 395042
22 | (395029) 000032 (APE 32) Loss of Source Range Nuclear Instrumentation (G2.2.17) EQUIPMENT CONTROL: Knowledge of the process for managing maintenance activities during power operations, such as risk assessments, work prioritization, and coordination with the transmission system operator (CFR: 41.10 / 43.5 / 45.13) | 2.6 | G | 395029
23 | (WE06EK2.10) Knowledge of the relationship between (W E06) DEGRADED CORE COOLING and the following systems or components (CFR: 41.7 / 41.8 / 45.2 / 45.4): RHRS | 3.8 | K2 | 395040
24 | (WE16EA1.04) Ability to operate and/or monitor the following as they apply to (W E16) HIGH Containment Radiation (CFR: 41.5 to 41.8 / 45.5. to 45.8): Containment ventilation isolation | 3.7 | A1 | 395046
25 | (051AK1.02) Knowledge of the operational implications and/or cause and effect relationships of the following concepts as they apply to (APE 51) LOSS OF Condenser Vacuum (CFR: 41.8 / 41.10 / 45.3): Relationship of condenser and MT/G operation | 3.7 | K1 | 395033
26 | (WE02EK3.10) Knowledge of the reasons for the following responses and/or actions as they apply to (W E02) SI TERMINATION (CFR: 41.5 / 41.10 / 45.6 / 45.13): Establishing normal charging flow | 3.6 | K3 | 395043
27 | (039K4.10) Knowledge of (SF4S MSS) MAIN AND REHEAT STEAM SYSTEM design features and/or interlocks that provide for the following (CFR: 41.7): Auxiliary steam | 2.5 | K4 | 400039
28 | (103K5.02) Knowledge of the operational implications or cause and effect relationships of the following concepts as they apply to the (SF5 CNT) CONTAINMENT SYSTEM (CFR: 41.5 / 45.7): Hydrogen concentration inside containment | 3.5 | K5 | 400103
29 | (013K1.21) Knowledge of the physical connections and/or cause and effect relationships between the (SF2 ESFAS) ENGINEERED SAFETY FEATURES ACTUATION SYSTEM and the following systems (CFR: 41.2 to 41.9 / 45.7 / 45.8): Fuel | 3.5 | K1 | 400013
30 | (003K3.01) Knowledge of the effect that a loss or malfunction of the (SF4P RCP) REACTOR COOLANT PUMP SYSTEM will have on the following systems or system parameters (CFR: 41.7 / 45.6): RCS | 4.2 | K3 | 400003
31 | (400005) 005 (SF4P RHR) RESIDUAL HEAT REMOVAL SYSTEM (G2.3.12) RADIATION CONTROL: Knowledge of radiological safety principles and procedures pertaining to licensed operator duties, such as response to radiation monitor alarms, containment entry requirements, fuel handling responsibilities, access to locked high-radiation areas, or alignment of filters (CFR: 41.12 / 43.4 / 45.9 / 45.10) | 3.2 | G | 400005
32 | (007A1.02) Ability to predict and/or monitor changes in parameters associated with operation of the (SF5 PRTS) PRESSURIZER RELIEF/QUENCH TANK SYSTEM, including (CFR: 41.5 / 45.5): PRT/quench tank pressure | 3.1 | A1 | 400007
33 | (063K6.04) Knowledge of the effect of the following plant conditions, system malfunctions, or component malfunctions on the (SF6 ED DC) DC ELECTRICAL DISTRIBUTION SYSTEM (CFR: 41.7 / 45.7): Battery room ventilation | 2.6 | K6 | 400063
34 | (012K2.01) Knowledge of electrical power supplies to the following (CFR: 41.7): (SF7 RPS) REACTOR PROTECTION SYSTEM RPS channels, components, and interconnections | 4 | K2 | 400012
35 | (064A3.13) Ability to monitor automatic features of the (SF6 EDG) EMERGENCY DIESEL GENERATOR SYSTEM, including (CFR: 41.7 / 45.5): Opening/closing EDG output breaker | 3.8 | A3 | 400064
36 | (008A4.08) Ability to manually operate and/or monitor the (SF8 CCW) COMPONENT COOLING WATER SYSTEM in the control room (CFR: 41.7 / 45.5): CCW pump control switch | 3.4 | A4 | 400008
37 | (006A2.04) Ability to (a) predict the impacts of the following on the (SF2; SF3 ECCS) EMERGENCY CORE COOLING SYSTEM and (b) based on those predictions, use procedures to correct, control, or mitigate the consequences of those abnormal operations (CFR: 41.5 / 45.3 to 45.5): Improper discharge pressure | 3.8 | A2 | 400006
38 | (062K4.03) Knowledge of (SF6 ED AC) AC ELECTRICAL DISTRIBUTION SYSTEM design features and/or interlocks that provide for the following (CFR: 41.7): Interlocks between automatic bus transfer and breakers | 3.6 | K4 | 400062
39 | (076K5.02) Knowledge of the operational implications or cause and effect relationships of the following concepts as they apply to the (SF4S SW) SERVICE WATER SYSTEM (CFR: 41.4 / 41.7 / 45.5): Pump runout | 3.2 | K5 | 400076
40 | (026K1.02) Knowledge of the physical connections and/or cause and effect relationships between the (SF5 CSS) CONTAINMENT SPRAY SYSTEM and the following systems (CFR: 41.2 to 41.9 / 45.7 / 45.8): Cooling water | 3.6 | K1 | 400026
41 | (073K3.02) Knowledge of the effect that a loss or malfunction of the (SF7 PRM) PROCESS RADIATION MONITORING SYSTEM will have on the following systems or system parameters (CFR: 41.7 / 41.8 / 45.6 / 45.8 / 45.9): Systems served by PRMs | 3.5 | K3 | 400073
42 | (400059) 059 (SF4S MFW) MAIN FEEDWATER SYSTEM (191004K1.02) PUMPS (CFR: 41.3): (CENTRIFUGAL) Reasons for venting a centrifugal pump | 3.4 | C | 400059
43 | (022A1.04) Ability to predict and/or monitor changes in parameters associated with operation of the (SF5 CCS) CONTAINMENT COOLING SYSTEM, including (CFR: 41.5 / 45.5): Cooling water flow | 3.3 | A1 | 400022
44 | (004K6.05) Knowledge of the effect of the following plant conditions, system malfunctions, or component malfunctions on the (SF1; SF2 CVCS) CHEMICAL AND VOLUME CONTROL SYSTEM (CFR: 41.5 to 41.7 / 45.7): Sensors and detectors | 3.4 | K6 | 400004
45 | (010K2.02) Knowledge of electrical power supplies to the following: (SF3 PZR PCS) PRESSURIZER PRESSURE CONTROL SYSTEM (CFR: 41.7) PZR pressure controller | 3.1 | K2 | 400010
46 | (078A3.05) Ability to monitor automatic features of the (SF8 IAS) INSTRUMENT AIR SYSTEM, including (CFR: 41.7 / 45.5): Isolation of instrument air to containment | 3.3 | A3 | 400078
47 | (061A4.03) Ability to manually operate and/or monitor the (SF4S AFW) AUXILIARY/EMERGENCY FEEDWATER SYSTEM in the control room (CFR: 41.7 / 45.5 to 45.8): AFW pump turbines | 4.1 | A4 | 400061
48 | (039A2.01) Ability to (a) predict the impacts of the following on the (SF4S MSS) MAIN AND REHEAT STEAM SYSTEM and (b) based on those predictions, use procedures to correct, control, or mitigate the consequences of those abnormal operations (CFR: 41.5 / 43.5 / 45.3 / 45.13): Decrease in turbine load as it relates to steam escaping from relief valves | 3.8 | A2 | 400039
49 | (103K4.02) Knowledge of (SF5 CNT) CONTAINMENT SYSTEM design features and/or interlocks that provide for the following (CFR: 41.7): Containment penetration cooling | 2.7 | K4 | 400103
50 | (013K5.17) Knowledge of the operational implications or cause and effect relationships of the following concepts as they apply to the (SF2 ESFAS) ENGINEERED SAFETY FEATURES ACTUATION SYSTEM (CFR: 41.3 to 41.5 / 45.7): Partial trip | 3.6 | K5 | 400013
51 | (003K1.04) Knowledge of the physical connections and/or cause and effect relationships between the (SF4P RCP) REACTOR COOLANT PUMP SYSTEM and the following systems (CFR: 41.2 to 41.9 / 45.7 / 45.8): CVCS | 3.8 | K1 | 400003
52 | (005K3.02) Knowledge of the effect that a loss or malfunction of the (SF4P RHR) RESIDUAL HEAT REMOVAL SYSTEM will have on the following systems or system parameters (CFR: 41.7 / 45.6): RCPS | 2.9 | K3 | 400005
53 | (400007) 007 (SF5 PRTS) PRESSURIZER RELIEF/QUENCH TANK SYSTEM (G2.2.41) EQUIPMENT CONTROL: Ability to obtain and interpret station electrical and mechanical drawings (reference potential) (CFR: 41.10 / 45.12 / 45.13) | 3.5 | G | 400007
54 | (063A1.03) Ability to predict and/or monitor changes in parameters associated with operation of the (SF6 ED DC) DC ELECTRICAL DISTRIBUTION SYSTEM, including (CFR: 41.5 / 45.5): Battery bus voltage and/or current | 3.5 | A1 | 400063
55 | (056K4.11) Knowledge of (SF4S CDS) CONDENSATE SYSTEM design features and/or interlocks that provide for the following (CFR: 41.7): Bypass of heater stream | 2.8 | K4 | 400056
56 | (033K5.05) Knowledge of the operational implications or cause and effect relationships of the following concepts as they apply to the (SF8 SFPCS) SPENT FUEL POOL COOLING SYSTEM (CFR: 41.5 / 45.7): Decay heat | 3.8 | K5 | 400033
57 | (016K1.02) Knowledge of the physical connections and/or cause and effect relationships between the (SF7 NNI) NONNUCLEAR INSTRUMENTATION SYSTEM and the following systems (CFR: 41.2 to 41.9 / 45.7 / 45.8): PZR LCS | 3.7 | K1 | 400016
58 | (086K3.03) Knowledge of the effect that a loss or malfunction of the (SF8 FPS) FIRE PROTECTION SYSTEM will have on the following systems or system parameters (CFR: 41.7 / 45.6): EDG systems | 3 | K3 | 400086
59 | (400011) 011 (SF2 PZR LCS) PRESSURIZER LEVEL CONTROL SYSTEM (191008K1.10) BREAKERS, RELAYS, AND DISCONNECTS (CFR: 41.7): Function, control, and precautions associated with disconnects | 3.1 | C | 400011
60 | (055A1.03) Ability to predict and/or monitor changes in parameters associated with operation of the (SF4S CARS) CONDENSER AIR REMOVAL SYSTEM, including (CFR: 41.5 / 45.5): Alarms and lights | 3.1 | A1 | 400055
61 | (071K6.08) Knowledge of the effect of the following plant conditions, system malfunctions, or component malfunctions on the (SF9 WGS) WASTE GAS DISPOSAL SYSTEM (CFR: 41.7 / 45.8 / 45.9): Rupture disks or relief valves | 2.9 | K6 | 400071
62 | (017K3.03) Knowledge of the effect that a loss or malfunction of the (SF7 ITM) IN CORE TEMPERATURE MONITOR SYSTEM will have on the following systems or system parameters (CFR: 41.7 / 45.6): SPDS | 3.6 | K2 | 400017
63 | (050A3.01) Ability to monitor automatic features of the (SF9 CRV) CONTROL ROOM VENTILATION, including (CFR: 41.7 / 45.7): Initiation/reconfiguration | 3.7 | A3 | 400050
64 | (G2.1.15) CONDUCT OF OPERATIONS: Knowledge of administrative requirements for temporary management direction, such as standing orders, night orders, or operations memoranda (CFR: 41.10 / 45.12) | 2.7 | G2.1 | G2.1
65 | (G2.1.7) CONDUCT OF OPERATIONS: Ability to evaluate plant performance and make operational judgments based on operating characteristics, reactor behavior, and instrument interpretation (CFR: 41.5 / 43.5 / 45.12 / 45.13) | 4.4 | G2.1 | G2.1
66 | (G2.2.12) EQUIPMENT CONTROL: Knowledge of surveillance procedures (CFR: 41.10 / 43.2 / 45.13) | 3.7 | G2.2 | G2.2
67 | (G2.2.40) EQUIPMENT CONTROL: Ability to apply TS with action statements of less than or equal to 1 hour (CFR: 41.10 / 43.2 / 43.5 / 45.3) | 3.4 | G2.2 | G2.2
68 | (G2.3.11) RADIATION CONTROL: Ability to control radiation releases (CFR: 41.11 / 43.4 / 45.10) | 3.8 | G2.3 | G2.3
69 | (G2.4.28) EMERGENCY PROCEDURES/PLAN: Knowledge of procedures relating to a security event (ensure that the test item includes no safeguards information) (CFR: 41.10 / 43.5 / 45.13) | 3.2 | G2.4 | G2.4
70 | (192003K1.06) REACTOR KINETICS AND NEUTRON SOURCES (CFR: 41.1): Describe the factors affecting the startup rate | 3.3 | R | 192003
71 | (192008K1.20) REACTOR OPERATIONAL PHYSICS (CFR: 41.1): (POWER OPERATION) Explain the effects of control rod motion or boration/dilution on reactor power | 3.9 | R | 192008
72 | (192005K1.09) CONTROL RODS (CFR: 41.1): Describe the effect on the magnitude of control rod worth for a change in the following: -- fission product poisons | 2.8 | R | 192005
73 | (193007K1.04) HEAT TRANSFER (CFR: 41.14): (HEAT TRANSFER) Describe how the presence of gases or steam can affect heat transfer and fluid flow in heat exchangers | 3 | T | 193007
74 | (193005K1.03) THERMODYNAMIC CYCLES (CFR: 41.14): Describe how changes in system parameters affect thermodynamic efficiency | 2.6 | T | 193005
75 | (193006K1.16) FLUID STATICS AND DYNAMICS (CFR: 41.14): Describe the methods of controlling system flow rates | 3.3 | T | 193006
76 | (395016) 000057 (APE 57) Loss of Vital AC Instrument Bus (G2.2.25) EQUIPMENT CONTROL: Knowledge of the bases in TS for limiting conditions for operation and safety limits (SRO Only) (CFR: 43.2) | 4.2 | G | 395016
77 | (077AA2.03) Ability to determine and/or interpret the following as they apply to (APE 77) GENERATOR VOLTAGE AND ELECTRIC Grid Disturbances (CFR: 41.5 / 43.5 / 45.5 / 45.7 / 45.8): Generator current | 3.2 | A2 | 395020
78 | (395022) (W E11) Loss of Emergency Coolant Recirculation (G2.2.1) EQUIPMENT CONTROL: Ability to perform pre-startup procedures for the facility, including operating those controls associated with plant equipment that could affect reactivity (CFR: 41.5 / 41.10 / 43.5 / 43.6 / 45.1) | 4.4 | G | 395022
79 | (WE04EA2.03) Ability to determine and/or interpret the following as they apply to (W E04) LOCA Outside Containment (CFR: 41.10 / 43.5 / 45.13): RCS pressure | 3.8 | A2 | 395021
80 | (395018) 000062 (APE 62) Loss of Nuclear Service Water (G2.1.30) CONDUCT OF OPERATIONS: Ability to locate and operate components, including local controls (CFR: 41.7 / 45.7) | 4 | G | 395018
81 | (008AA2.15) Ability to determine and/or interpret the following as they apply to (APE 8) PRESSURIZER VAPOR Space Accident (CFR: 43.5 / 45.13): ECCS status | 3.9 | A2 | 395002
82 | (395035) 000060 (APE 60) Accidental Gaseous Radwaste Release (G2.4.22) EMERGENCY PROCEDURES/PLAN: Knowledge of the bases for prioritizing safety functions during abnormal and emergency operations (CFR: 41.7 / 41.10 / 43.5 / 45.12) | 4.4 | G | 395035
83 | (WE14EA2.05) Ability to determine and/or interpret the following as they apply to (W E14) HIGH CONTAINMENT PRESSURE (CFR: 41.10 / 43.5 / 45.13): S/G pressure and/or feed flow indication | 3.8 | A2 | 395039
84 | (395031) 000036 (APE 36; BW/A08) Fuel-Handling Incidents (G2.4.5) EMERGENCY PROCEDURES/PLAN: Knowledge of the organization of the operating procedures network for normal, abnormal, and emergency evolutions (CFR: 41.10 / 43.5 / 45.13) | 4.3 | G | 395031
85 | (076AA2.08) Ability to determine and/or interpret the following as they apply to (APE 76) HIGH REACTOR COOLANT ACTIVITY (CFR: 43.5 / 45.13): Implement TS as applicable | 3.9 | A2 | 395041
86 | (400012) 012 (SF7 RPS) REACTOR PROTECTION SYSTEM (G2.4.35) EMERGENCY PROCEDURES/PLAN: Knowledge of nonlicensed operator responsibilities during an emergency (CFR: 41.10 / 43.1 / 43.5 / 45.13) | 4 | G | 400012
87 | (064A2.24) Ability to (a) predict the impacts of the following on the (SF6 EDG) EMERGENCY DIESEL GENERATOR SYSTEM and (b) based on those predictions, use procedures to correct, control, or mitigate the consequences of those abnormal operations (CFR: 41.5 / 43.5 / 45.3 / 45.13): Fuel oil storage system failure | 3.7 | A2 | 400064
88 | (400008) 008 (SF8 CCW) COMPONENT COOLING WATER SYSTEM (G2.1.18) CONDUCT OF OPERATIONS: Ability to make accurate, clear, and concise logs, records, status boards, and reports (CFR: 41.10 / 45.12 / 45.13) | 3.8 | G | 400008
89 | (006A2.02) Ability to (a) predict the impacts of the following on the (SF2; SF3 ECCS) EMERGENCY CORE COOLING SYSTEM and (b) based on those predictions, use procedures to correct, control, or mitigate the consequences of those abnormal operations (CFR: 41.5 / 45.3 to 45.5): Loss of flowpath | 3.8 | A2 | 400006
90 | (400062) 062 (SF6 ED AC) AC ELECTRICAL DISTRIBUTION SYSTEM (G2.2.44) EQUIPMENT CONTROL: Ability to interpret control room indications to verify the status and operation of a system and understand how operator actions and directives affect plant and system conditions (CFR: 41.5 / 43.5 / 45.12) | 4.4 | G | 400062
91 | (041A2.07) Ability to (a) predict the impacts of the following on the (SF4S SDS) STEAM DUMP/TURBINE BYPASS CONTROL SYSTEM and (b) based on those predictions, use procedures to correct, control, or mitigate the consequences of those abnormal operations (CFR: 41.5 / 43.5 / 45.3 / 45.13): Failure of the steam dump controller | 3.7 | A2 | 400041
92 | (400035) 035 (SF4P SG) STEAM GENERATOR SYSTEM (G2.4.45) EMERGENCY PROCEDURES/PLAN: Ability to prioritize and interpret the significance of each annunciator or alarm (CFR: 41.10 / 43.5 / 45.3 / 45.12) | 4.3 | G | 400035
93 | (001A2.22) Ability to (a) predict the impacts of the following on the (SF1 CRDS) CONTROL ROD DRIVE SYSTEM and (b) based on those predictions, use procedures to correct, control, or mitigate the consequences of those abnormal operations (CFR: 41.5 / 43.5 / 45.3 / 45.13): NIS malfunction | 3.8 | A2 | 400001
94 | (G2.1.31) CONDUCT OF OPERATIONS: Ability to locate control room switches, controls, and indications and to determine whether they correctly reflect the desired plant lineup (CFR: 41.10 / 45.12) | 4.3 | G2.1 | G2.1
95 | (G2.1.14) CONDUCT OF OPERATIONS: Knowledge of criteria or conditions that require plantwide announcements, such as pump starts, reactor trips, and mode changes (CFR: 41.10 / 43.5 / 45.12) | 3.1 | G2.1 | G2.1
96 | (G2.2.7) EQUIPMENT CONTROL: Knowledge of the process for conducting infrequently performed tests or evolutions (CFR: 41.10 / 43.3 / 45.13) | 3.6 | G2.2 | G2.2
97 | (G2.2.15) EQUIPMENT CONTROL: Ability to determine the expected plant configuration using design and configuration control documentation, such as drawings, lineups, or tagouts (reference potential) (CFR: 41.10 / 43.3 / 45.13) | 4.3 | G2.2 | G2.2
98 | (G2.3.5) RADIATION CONTROL: Ability to use RMSs, such as fixed radiation monitors and alarms or personnel monitoring equipment (CFR: 41.11 / 41.12 / 43.4 / 45.9) | 2.9 | G2.3 | G2.3
99 | (G2.4.12) EMERGENCY PROCEDURES/PLAN: Knowledge of operating crew responsibilities during emergency and abnormal operations (CFR: 41.10 / 45.12) | 4.3 | G2.4 | G2.4
100 | (G2.4.31) EMERGENCY PROCEDURES/PLAN: Knowledge of annunciator alarms, indications, or response procedures (CFR: 41.10 / 45.3) | 4.1 | G2.4 | G2.4