## Sheet1
Question Number | Topic Title | Topic Importance | K/A Category | System
1 | (WE04EK3.05) Knowledge of the reasons for the following responses and/or actions as they apply to (W E04) LOCA Outside Containment (CFR: 41.5 / 41.10 / 45.6 / 45.13): Verifying proper valve alignment | 3.8 | K3 | 395021
2 | (026AA1.02) Ability to operate and/or monitor the following as they apply to (APE 26) LOSS OF Component Cooling Water (CFR: 41.5 / 41.7 / 45.5 to 45.8): Loads on the CCWS in the control room | 3.5 | A1 | 395008
3 | (022AK2.13) Knowledge of the relationship between (APE 22) LOSS OF REACTOR Coolant Makeup and the following systems or components (CFR: 41.7 / 45.7): ECCS | 3.5 | K2 | 395006
4 | (057AK1.01) Knowledge of the operational implications and/or cause and effect relationships of the following concepts as they apply to (APE 57) LOSS OF VITAL AC ELECTRICALINSTRUMENT BUS (CFR: 41.8 / 41.10 / 45.3): Effect of a loss of power to instruments powered by a vital instrument bus on pla | 4.3 | K1 | 395016
5 | (395005) 000015 (APE 15) Reactor Coolant Pump Malfunctions (G2.4.51) EMERGENCY PROCEDURES/PLAN: Knowledge of emergency operating procedure exit conditions (e.g., emergency condition no longer exists or severe accident guideline entry is required) (CFR: 41.10 / 43.5 /45.13) | 3 | G | 395005
6 | (025AA2.06) Ability to determine and/or interpret the following as they apply to (APE 25) LOSS OF RESIDUAL Heat Removal System (CFR: 43.5 / 45.13): RHR overpressure protection valve status | 3.4 | A2 | 395007
7 | (008AK3.03) Knowledge of the reasons for the following responses and/or actions as they apply to (APE 8) PRESSURIZER VAPOR Space Accident (CFR: 41.5 / 41.10 / 45.6 / 45.13): Actions contained in EOPs/AOPs for a PZR vapor space accident or LOCA | 4.1 | K3 | 395002
8 | (077AA1.04) Ability to operate and/or monitor the following as they apply to (APE 77) GENERATOR VOLTAGE AND ELECTRIC Grid Disturbances (CFR: 41.5 / 41.10 / 45.5 / 45.7 / 45.8): Reactor controls | 3.6 | A1 | 395020
9 | (027AK2.07) Knowledge of the relationship between (APE 27) PRESSURIZER PRESSURE Control System Malfunction and the following systems or components (CFR: 41.7 / 45.7): PZR LCS | 3.6 | K2 | 395009
10 | (038EK1.03) Knowledge of the operational implications and/or cause and effect relationships of the following concepts as they apply to (EPE 38) STEAM GENERATOR Tube Rupture (CFR: 41.5 / 41.7 / 45.7 to 45.9): Natural circulation | 3.6 | K1 | 395011
11 | (395018) 000062 (APE 62) Loss of Nuclear Service Water (G2.4.43) EMERGENCY PROCEDURES/PLAN: Knowledge of emergency communications systems and techniques (CFR: 41.10 / 43.5 / 45.13) | 3.2 | G | 395018
12 | (065AA2.07) Ability to determine and/or interpret the following as they apply to (APE 65) LOSS OF Instrument Air (CFR: 41.10 / 43.5 / 45.13): Determination of whether backup nitrogen supply is controlling the valve position | 3.3 | A2 | 395019
13 | (056AK3.02) Knowledge of the reasons for the following responses and/or actions as they apply to (APE 56) Loss of Offsite Power (CFR: 41.5 / 41.10 / 45.6 / 45.13): Actions contained in AOPs | 4.1 | K3 | 395015
14 | (055EA1.06) Ability to operate and/or monitor the following as they apply to (EPE 55) Station Blackout (CFR: 41.7 / 45.5 / 45.6): Restoration of power with one EDG | 4.3 | A1 | 395014
15 | (009EK2.06) Knowledge of the relationship between (EPE 9) SMALL-Break LOCA and the following systems or components (CFR: 41.7 / 45.7): AFW system | 3.8 | K2 | 395003
16 | (054AK1.05) Knowledge of the operational implications and/or cause and effect relationships of the following concepts as they apply to (APE 54) LOSS OF Main Feedwater (CFR: 41.8 / 41.10 / 45.3): Effects of depressurizing S/Gs to feed with condensate pumps | 3.6 | K1 | 395013
17 | (395022) (W E11) Loss of Emergency Coolant Recirculation (G2.4.20) EMERGENCY PROCEDURES/PLAN: Knowledge of the operational implications of emergency and abnormal operating procedures warnings, cautions, and notes (CFR: 41.10 / 43.5 / 45.13) | 3.8 | G | 395022
18 | (058AA2.01) Ability to determine and/or interpret the following as they apply to (APE 58) LOSS OF DC Power (CFR: 43.5 / 45.13): Verification that alternate power sources have come on line | 3.4 | A2 | 395017
19 | (076AK3.06) Knowledge of the reasons for the following responses and/or actions as they apply to (APE 76) HIGH REACTOR COOLANT ACTIVITY (CFR: 41.5 / 41.10 / 45.6 / 45.13): Actions contained in EOPs or AOPs for high reactor coolant activity | 3.5 | K3 | 395041
20 | (032AA1.02) Ability to operate and/or monitor the following as they apply to (APE 32) LOSS OF SOURCE RANGE Nuclear Instrumentation (CFR: 41.7 / 45.5 / 45.6): RPS | 3.7 | A1 | 395029
21 | (024AK2.08) Knowledge of the relationship between (APE 24) EMERGENCY Boration and the following systems or components (CFR: 41.7 / 45.7): RWST | 3.8 | K2 | 395027
22 | (037AK1.03) Knowledge of the operational implications and/or cause and effect relationships of the following concepts as they apply to (APE 37) STEAM Generator Tube Leak (CFR: 41.5 / 41.10 / 45.3): Maintaining PZR level within limits | 3.7 | K1 | 395032
23 | (395037) 000067 (APE 67) Plant Fire On Site (G2.4.35) EMERGENCY PROCEDURES/PLAN: Knowledge of nonlicensed operator responsibilities during an emergency (CFR: 41.10 / 43.1 / 43.5 / 45.13) | 3.8 | G | 395037
24 | (WE14EA2.05) Ability to determine and/or interpret the following as they apply to (W E14) HIGH CONTAINMENT PRESSURE (CFR: 41.10 / 43.5 / 45.13): S/G pressure and/or feed flow indication | 3 | A2 | 395039
25 | (005AK3.06) Knowledge of the reasons for the following responses and/or actions as they apply to (APE 5) INOPERABLE/STUCK Control Rod (CFR: 41.5 / 41.10 / 45.6 / 45.13): Actions contained in procedures for inoperable/stuck control rod | 4 | K3 | 395026
26 | (WE02EA1.08) Ability to operate and/or monitor the following as they apply to (W E02) SI TERMINATION (CFR: 41.5 to 4.18 / 45.5 to 45.8): RVLIS | 3.5 | A1 | 395043
27 | (400008) 008 (SF8 CCW) COMPONENT COOLING WATER SYSTEM (G2.1.38) CONDUCT OF OPERATIONS: Knowledge of the station’s requirements for verbal communications when implementing procedures (CFR: 41.10 / 45.13) | 3.7 | G | 400008
28 | (004A1.01) Ability to predict and/or monitor changes in parameters associated with operation of the (SF1; SF2 CVCS) CHEMICAL AND VOLUME CONTROL SYSTEM, including (CFR: 41.5 to 41.7 / 45.5): Activity levels in primary system | 2.9 | A1 | 400004
29 | (062A3.10) Ability to monitor automatic features of the (SF6 ED AC) AC ELECTRICAL DISTRIBUTION SYSTEM, including (CFR: 41.7 / 45.5): Automatic transfer from auxiliary to reserve transformer | 3.3 | A3 | 400062
30 | (005K3.02) Knowledge of the effect that a loss or malfunction of the (SF4P RHR) RESIDUAL HEAT REMOVAL SYSTEM will have on the following systems or system parameters (CFR: 41.7 / 45.6): RCPS | 2.9 | K3 | 400005
31 | (006K2.04) Knowledge of electrical power supplies to the following: (SF2; SF3 ECCS) EMERGENCY CORE COOLING SYSTEM (CFR: 41.7) ESFAS-operated valves | 3.7 | K2 | 400006
32 | (103A2.09) Ability to (a) predict the impacts of the following on the (SF5 CNT) CONTAINMENT SYSTEM and (b) based on those predictions, use procedures to correct, control, or mitigate the consequences of those abnormal operations (CFR: 41.5 / 43.5 / 45.3 / 45.13): HRPS failure | 3 | A2 | 400103
33 | (022K5.01) Knowledge of the operational implications or cause and effect relationships of the following concepts as they apply to the (SF5 CCS) CONTAINMENT COOLING SYSTEM (CFR: 41.5 / 45.7): Postaccident pressure reduction | 2.8 | K5 | 400022
34 | (061K4.06) Knowledge of (SF4S AFW) AUXILIARY/EMERGENCY FEEDWATER SYSTEM design features and/or interlocks that provide for the following (CFR: 41.7): AFW manual start permissives | 3.6 | K4 | 400061
35 | (039A4.01) Ability to manually operate and/or monitor the (SF4S MSS) MAIN AND REHEAT STEAM SYSTEM in the control room (CFR: 41.7 / 45.5 to 45.8): MSIVs and bypass valves | 3.9 | A4 | 400039
36 | (063K1.05) Knowledge of the physical connections and/or cause and effect relationships between the (SF6 ED DC) DC ELECTRICAL DISTRIBUTION SYSTEM and the following systems (CFR: 41.3 to 41.8 / 45.7 / 45.8): EDG | 4.4 | K1 | 400063
37 | (078K6.15) Knowledge of the effect of the following plant conditions, system malfunctions, or component malfunctions on the (SF8 IAS) INSTRUMENT AIR SYSTEM (CFR: 41.7 / 45.7): Cooling water | 2.8 | K6 | 400078
38 | (400076) 076 (SF4S SW) SERVICE WATER SYSTEM (191002K1.10) SENSORS AND DETECTORS (CFR: 41.7): (PRESSURE) Theory and operation of pressure detectors (bourdon tubes, diaphragms, bellows, forced balance, variable capacitance, and D/P cell) | 2.5 | C | 400076
39 | (013A1.13) Ability to predict and/or monitor changes in parameters associated with operation of the (SF2 ESFAS) ENGINEERED SAFETY FEATURES ACTUATION SYSTEM, including (CFR: 41.3 to 41.7 / 45.5): ECCS flow | 4.1 | A1 | 400013
40 | (059A3.09) Ability to monitor automatic features of the (SF4S MFW) MAIN FEEDWATER SYSTEM, including (CFR: 41.7 / 45.5): MFW pump trips | 3.6 | A3 | 400059
41 | (010K3.03) Knowledge of the effect that a loss or malfunction of the (SF3 PZR PCS) PRESSURIZER PRESSURE CONTROL SYSTEM will have on the following systems or system parameters (CFR: 41.7 / 45.6): ESFAS | 4.2 | K3 | 400010
42 | (073K1.04) Knowledge of the physical connections and/or cause and effect relationships between the (SF7 PRM) PROCESS RADIATION MONITORING SYSTEM and the following systems (CFR: 41.7 to 41.9 / 41.11 / 45.8 / 45.9): S/GB | 3.4 | K2 | 400073
43 | (007A2.07) Ability to (a) predict the impacts of the following on the (SF5 PRTS) PRESSURIZER RELIEF/QUENCH TANK SYSTEM and (b) based on those predictions, use procedures to correct, control, or mitigate the consequences of those abnormal operations (CFR: 41.5 / 43.5 / 45.3 / 45.13): Recirculating PRT/quench tank | 2.8 | A2 | 400007
44 | (003K5.02) Knowledge of the operational implications or cause and effect relationships of the following concepts as they apply to the (SF4P RCP) REACTOR COOLANT PUMP SYSTEM (CFR: 41.5 / 45.7): Effects of RCP coastdown on RCS parameters | 3.4 | K5 | 400003
45 | (064K4.13) Knowledge of (SF6 EDG) EMERGENCY DIESEL GENERATOR SYSTEM design features and/or interlocks that provide for the following (CFR: 41.7): Prelubing engine and keeping it warm | 3.2 | K4 | 400064
46 | (012A4.06) Ability to manually operate and/or monitor the (SF7 RPS) REACTOR PROTECTION SYSTEM in the control room (CFR: 41.7 / 45.5 to 45.8): Reactor trip breakers | 4.2 | A4 | 400012
47 | (026K1.05) Knowledge of the physical connections and/or cause and effect relationships between the (SF5 CSS) CONTAINMENT SPRAY SYSTEM and the following systems (CFR: 41.2 to 41.9 / 45.7 / 45.8): ESFAS | 4.1 | K1 | 400026
48 | (008K6.08) Knowledge of the effect of the following plant conditions, system malfunctions, or component malfunctions on the (SF8 CCW) COMPONENT COOLING WATER SYSTEM (CFR: 41.7 / 45.7): Power supply to CCWS pumps and/or valves | 3.7 | K6 | 400008
49 | (400004) 004 (SF1; SF2 CVCS) CHEMICAL AND VOLUME CONTROL SYSTEM (G2.1.14) CONDUCT OF OPERATIONS: Knowledge of criteria or conditions that require plantwide announcements, such as pump starts, reactor trips, and mode changes (CFR: 41.10 / 43.5 / 45.12) | 3.1 | G | 400004
50 | (062A1.06) Ability to predict and/or monitor changes in parameters associated with operation of the (SF6 ED AC) AC ELECTRICAL DISTRIBUTION SYSTEM, including (CFR: 41.5 / 45.5): Load currents | 3.3 | A1 | 400062
51 | (005A3.01) Ability to monitor automatic features of the (SF4P RHR) RESIDUAL HEAT REMOVAL SYSTEM, including (CFR: 41.7 / 45.5): Automatic RHR suction swap-over | 4.1 | A3 | 400005
52 | (006K3.01) Knowledge of the effect that a loss or malfunction of the (SF2; SF3 ECCS) EMERGENCY CORE COOLING SYSTEM will have on the following systems or system parameters (CFR: 41.7 / 45.3 / 45.4 / 45.6): RCS | 4.1 | K3 | 400006
53 | (103K6.13) Knowledge of the effect of the following plant conditions, system malfunctions, or component malfunctions on the (SF5 CNT) CONTAINMENT SYSTEM (CFR: 41.7 / 45.7): MFW | 3.2 | K2 | 400103
54 | (022A2.07) Ability to (a) predict the impacts of the following on the (SF5 CCS) CONTAINMENT COOLING SYSTEM and (b) based on those predictions, use procedures to correct, control, or mitigate the consequences of those abnormal operations (CFR: 41.5 / 43.5 / 45.3 / 45.13): ESFAS actuation | 4 | A2 | 400022
55 | (400033) 033 (SF8 SFPCS) SPENT FUEL POOL COOLING SYSTEM (191004K1.08) PUMPS (CFR: 41.3): (CENTRIFUGAL) Purpose of starting a pump with discharge valve closed | 2.6 | C | 400033
56 | (050A1.07) Ability to predict and/or monitor changes in parameters associated with operation of the (SF9 CRV) CONTROL ROOM VENTILATION, including (CFR: 41.5 / 45.5): Lights and alarms | 3.3 | A1 | 400050
57 | (028A3.01) Ability to monitor automatic features of the (SF5 HRPS) HYDROGEN RECOMBINER AND PURGE CONTROL SYSTEM, including (CFR: 41.7 / 45.8): Containment isolation | 3 | A3 | 400028
58 | (002K3.02) Knowledge of the effect that a loss or malfunction of the (SF2; SF4P RCS) REACTOR COOLANT SYSTEM will have on the following systems or system parameters (CFR: 41.7): Fuel | 4.3 | K3 | 400002
59 | (086K2.01) Knowledge of electrical power supplies to the following: (SF8 FPS) FIRE PROTECTION SYSTEM (CFR: 41.7) Fire pumps | 3.2 | K2 | 400086
60 | (029A2.06) Ability to (a) predict the impacts of the following on the (SF8 CPS) CONTAINMENT PURGE SYSTEM and (b) based on those predictions, use procedures to correct, control, or mitigate the consequences of those abnormal operations (CFR: 41.5 / 43.5 / 45.3 / 45.8 / 45.13): CPS component malfunction | 2.9 | A2 | 400029
61 | (068K5.07) Knowledge of the operational implications or cause and effect relationships of the following concepts as they apply to the (SF9 LRS) LIQUID RADWASTE SYSTEM (CFR: 41.5 / 45.7 - 9): Loss of secondary mixing water system | 2.6 | K5 | 400068
62 | (041K4.18) Knowledge of (SF4S SDS) STEAM DUMP/TURBINE BYPASS CONTROL SYSTEM design features and/or interlocks that provide for the following (CFR: 41.7): Turbine trip | 3.8 | K4 | 400041
63 | (045A4.06) Ability to manually operate and/or monitor the (SF4S MTG) MAIN TURBINE GENERATOR SYSTEM in the control room (CFR: 41.7 / 45.5 to 45.8): Turbine stop valves | 3.3 | A4 | 400045
64 | (G2.1.2) CONDUCT OF OPERATIONS: Knowledge of operator responsibilities during any mode of plant operation (CFR: 41.10 / 43.1 / 45.13) | 4.1 | G2.1 | G2.1
65 | (G2.1.31) CONDUCT OF OPERATIONS: Ability to locate control room switches, controls, and indications and to determine whether they correctly reflect the desired plant lineup (CFR: 41.10 / 45.12) | 4.6 | G2.1 | G2.1
66 | (G2.2.38) EQUIPMENT CONTROL: Knowledge of conditions and limitations in the facility license (CFR: 41.7 / 41.10 / 43.1 / 45.13) | 3.6 | G2.2 | G2.2
67 | (G2.2.14) EQUIPMENT CONTROL: Knowledge of the process for controlling equipment configuration or status (CFR: 41.10 / 43.3 / 45.13) | 3.9 | G2.2 | G2.2
68 | (G2.3.11) RADIATION CONTROL: Ability to control radiation releases (CFR: 41.11 / 43.4 / 45.10) | 3.8 | G2.3 | G2.3
69 | (G2.4.32) EMERGENCY PROCEDURES/PLAN: Knowledge of operator response to loss of annunciators (CFR: 41.10 / 43.5 / 45.13) | 3.6 | G2.4 | G2.4
70 | (192002K1.07) NEUTRON LIFE CYCLE (CFR: 41.1): Define K-eff and discuss its relationship to the state of a reactor (critical, subcritical, and supercritical) | 3.1 | R | 192002
71 | (192001K1.02) NEUTRONS (CFR: 41.1): Define prompt and delayed neutrons | 2.5 | R | 192001
72 | (192007K1.05) FUEL DEPLETION AND BURNABLE POISONS (CFR: 41.1): Describe the effects of boration/dilution on reactivity during forced-flow and natural circulation conditions | 3.2 | R | 192007
73 | (193010K1.05) BRITTLE FRACTURE AND VESSEL THERMAL STRESS (CFR: 41.14): State the effect of fast neutron irradiation on reactor vessel metals | 3 | T | 193010
74 | (193009K1.02) CORE THERMAL LIMITS (CFR: 41.14): Explain axial peaking factor | 2.8 | T | 193009
75 | (193001K1.01) THERMODYNAMIC UNITS AND PROPERTIES (CFR: 41.14): Convert between absolute and gauge pressure and vacuum scales | 2.7 | T | 193001
76 | (BE10EA2.16) Ability to determine and/or interpret the following as they apply to (BW E10) POST-TRIP STABILIZATION (CFR: 41.10 / 43.5 / 45.13): S/G tube integrity | 4.3 | A2 | 395001
77 | (395004) 000011 (EPE 11) Large Break LOCA (G2.1.27) CONDUCT OF OPERATIONS: Knowledge of system purpose and/or function (CFR: 41.7) | 4 | G | 395004
78 | (029EA2.01) Ability to determine and/or interpret the following as they apply to (EPE 29) ANTICIPATED TRANSIENT WITHOUT SCRAM (ATWS) (CFR: 43.5 / 45.13): Reactor power | 4.1 | A2 | 395010
79 | (395012) 000040 (APE 40; BW E05; CE E05; W E12) Steam Line Rupture – Excessive Heat Transfer (G2.4.30) EMERGENCY PROCEDURES/PLAN: Knowledge of events related to system operation/status that must be reported to internal organizations or external agencies, such as the State, the NRC, or the transmission system operator (CFR: 41.10 / 43.5 / 45.11) | 4.1 | G | 395012
80 | (BE04EA2.01) Ability to determine and/or interpret the following as they apply to (BW E04) INADEQUATE HEAT TRANSFER (CFR: 41.10 / 43.5 / 45.13): Facility conditions and selection of appropriate procedures during abnormal and emergency operations | 4.3 | A2 | 395023
81 | (395021) (W E04) LOCA Outside Containment (G2.4.5) EMERGENCY PROCEDURES/PLAN: Knowledge of the organization of the operating procedures network for normal, abnormal, and emergency evolutions (CFR: 41.10 / 43.5 / 45.13) | 4.3 | G | 395021
82 | (036AA2.06) Ability to determine and/or interpret the following as they apply to (APE 36) FUEL HANDLING INCIDENTS (CFR: 41.7 / 43.5 / 43.7 / 45.13): Refueling water level | 3.6 | A2 | 395031
83 | (395042) 000078 (APE 78*) RCS Leak (G2.1.30) CONDUCT OF OPERATIONS: Ability to locate and operate components, including local controls (CFR: 41.7 / 45.7) | 4 | G | 395042
84 | (WE13EA2.05) Ability to determine and/or interpret the following as they apply to (W E13) STEAM Generator Overpressure (CFR: 41.10 / 43.5 / 45.13): Steam dump flowpath | 3.6 | A2 | 395044
85 | (395045) (W E15) Containment Flooding (G2.1.7) CONDUCT OF OPERATIONS: Ability to evaluate plant performance and make operational judgments based on operating characteristics, reactor behavior, and instrument interpretation (CFR: 41.5 / 43.5 / 45.12 / 45.13) | 4.7 | G | 395045
86 | (061A2.05) Ability to (a) predict the impacts of the following on the (SF4S AFW) AUXILIARY/EMERGENCY FEEDWATER SYSTEM and (b) based on those predictions, use procedures to correct, control, or mitigate the consequences of those abnormal operations (CFR: 41.5 / 45.6): Automatic control malfunction | 3.8 | A2 | 400061
87 | (400039) 039 (SF4S MSS) MAIN AND REHEAT STEAM SYSTEM (G2.1.40) CONDUCT OF OPERATIONS: Knowledge of refueling administrative requirements (CFR: 41.10 / 43.5 / 43.6 / 45.13) | 3.9 | G | 400039
88 | (063A2.02) Ability to (a) predict the impacts of the following on the (SF6 ED DC) DC ELECTRICAL DISTRIBUTION SYSTEM and (b) based on those predictions, use procedures to correct, control, or mitigate the consequences of those abnormal operations (CFR: 41.5 / 43.5 / 45.3 / 45.13): Loss of ventilation during battery charging | 2.8 | A2 | 400063
89 | (400078) 078 (SF8 IAS) INSTRUMENT AIR SYSTEM (G2.3.14) RADIATION CONTROL: Knowledge of radiation or contamination hazards that may arise during normal, abnormal, or emergency conditions or activities, such as analysis and interpretation of radiation and activity readings as they pertain to administrative, normal, abnormal, and emergency procedures or to analysis and interpretation of coolant activity, including comparison to emergency plan or regulatory limits (SRO Only) (CFR: 43.4 / 45.10) | 3.8 | G | 400078
90 | (076A2.10) Ability to (a) predict the impacts of the following on the (SF4S SW) SERVICE WATER SYSTEM and (b) based on those predictions, use procedures to correct, control, or mitigate the consequences of those abnormal operations (CFR: 41.1 / 41.5 / 43.5 / 45.3 / 45.6 / 45.13): Intake screen failure | 3 | A2 | 400076
91 | (034K4.04) Knowledge of (SF8 FHS) FUEL HANDLING EQUIPMENT SYSTEM design features and/or interlocks that provide for the following (CFR: 41.6 / 41.7 / 43.7 / 45.8): Containment integrity | 3.6 | K4 | 400034
92 | (055A2.01) Ability to (a) predict the impacts of the following on the (SF4S CARS) CONDENSER AIR REMOVAL SYSTEM and (b) based on those predictions, use procedures to correct, control, or mitigate the consequences of those abnormal operations (CFR: 41.5 / 43.5 / 45.3 / 45.13): Loss of CWS | 3.3 | A2 | 400055
93 | (400016) 016 (SF7 NNI) NONNUCLEAR INSTRUMENTATION SYSTEM (G2.4.18) EMERGENCY PROCEDURES/PLAN: Knowledge of the specific bases for emergency and abnormal operating procedures (CFR: 41.10 / 43.1 / 45.13) | 4 | G | 400016
94 | (G2.1.8) CONDUCT OF OPERATIONS: Ability to coordinate personnel activities outside the control room (CFR: 41.10 / 43.1 / 45.5 / 45.12 / 45.13) | 4.1 | G2.1 | G2.1
95 | (G2.1.3) CONDUCT OF OPERATIONS: Knowledge of shift or short-term relief turnover practices (CFR: 41.10 / 45.13) | 3.9 | G2.1 | G2.1
96 | (G2.2.18) EQUIPMENT CONTROL: Knowledge of the process for managing maintenance activities during shutdown operations, such as risk assessments and work prioritization (CFR: 41.10 / 43.5 / 45.13) | 3.9 | G2.2 | G2.2
97 | (G2.2.15) EQUIPMENT CONTROL: Ability to determine the expected plant configuration using design and configuration control documentation, such as drawings, lineups, or tagouts (reference potential) (CFR: 41.10 / 43.3 / 45.13) | 4.3 | G2.2 | G2.2
98 | (G2.3.5) RADIATION CONTROL: Ability to use RMSs, such as fixed radiation monitors and alarms or personnel monitoring equipment (CFR: 41.11 / 41.12 / 43.4 / 45.9) | 2.9 | G2.3 | G2.3
99 | (G2.4.12) EMERGENCY PROCEDURES/PLAN: Knowledge of operating crew responsibilities during emergency and abnormal operations (CFR: 41.10 / 45.12) | 4.3 | G2.4 | G2.4
100 | (G2.4.41) EMERGENCY PROCEDURES/PLAN: Knowledge of the emergency action level thresholds and classifications (SRO Only) (CFR: 43.5 / 45.11) | 4.6 | G2.4 | G2.4