## Sheet1
Question Number | Topic Title | Topic Importance | K/A Category | System
1 | (077AK1.03) Knowledge of the operational implications and/or cause and effect relationships of the following concepts as they apply to (APE 77) GENERATOR VOLTAGE AND ELECTRIC Grid Disturbances (CFR: 41.4 / 41.5 / 41.7 / 41.10 / 45.8): Underexcitation | 3.3 | K1 | 395020
2 | (007EA1.06) Ability to operate and/or monitor the following as they apply to (EPE 7) REACTOR TRIP, STABILIZATION, RECOVERY (CFR: 41.7 / 45.5 / 45.6): CRDS | 3.5 | A1 | 395001
3 | (056AK2.11) Knowledge of the relationship between (APE 56) Loss of Offsite Power and the following systems or components (CFR: 41.7 / 45.7): AFW | 4.4 | K2 | 395015
4 | (026AA2.04) Ability to determine and/or interpret the following as they apply to (APE 26) LOSS OF Component Cooling Water (CFR: 41.10 / 43.5 / 45.13): The normal values and upper limits for the temperatures of the components cooled by CCW | 2.8 | A2 | 395008
5 | (015AK3.03) Knowledge of the reasons for the following responses and/or actions as they apply to (APE 15) REACTOR COOLANT Pump Malfunctions (CFR: 41.5 / 41.10 / 45.6 / 45.13): Sequence of events for manually tripping reactor and RCP as a result of an RCP malfunction | 3.9 | K3 | 395005
6 | (395022) (W E11) Loss of Emergency Coolant Recirculation (G2.1.45) CONDUCT OF OPERATIONS: Ability to identify and interpret diverse indications to validate the response of another indication. (CFR: 41.7 / 43.5 / 45.4) | 4.3 | G | 395022
7 | (029EK1.01) Knowledge of the operational implications and/or cause and effect relationships of the following concepts as they apply to (EPE 29) ANTICIPATED TRANSIENT WITHOUT SCRAM (ATWS) (CFR: 41.8 / 41.10 / 45.3): Reactor nucleonic and thermohydraulic behavior | 3.8 | K1 | 395010
8 | (027AA1.01) Ability to operate and/or monitor the following as they apply to (APE 27) PRESSURIZER PRESSURE Control System Malfunction (CFR: 41.7 / 45.5 / 45.6): PZR heaters, sprays, and PORVs | 3.8 | A1 | 395009
9 | (055EK2.10) Knowledge of the relationship between (EPE 55) Station Blackout and the following systems or components (CFR: 41.7 / 45.7): DC distribution system | 4 | K2 | 395014
10 | (065AA2.09) Ability to determine and/or interpret the following as they apply to (APE 65) LOSS OF Instrument Air (CFR: 41.10 / 43.5 / 45.13): Automatic IAS responses as air header pressure lowers | 3.3 | A2 | 395019
11 | (009EK3.21) Knowledge of the reasons for the following responses and/or actions as they apply to (EPE 9) SMALL-Break LOCA (CFR: 41.5 / 41.10 / 45.6 / 45.13): Actions contained in an EOP for a small‑break LOCA | 4.1 | K3 | 395003
12 | (395018) 000062 (APE 62) Loss of Nuclear Service Water (G2.2.7) EQUIPMENT CONTROL: Knowledge of the process for conducting infrequently performed tests or evolutions (CFR: 41.10 / 43.3 / 45.13) | 2.9 | G | 395018
13 | (058AK1.05) Knowledge of the operational implications and/or cause and effect relationships of the following concepts as they apply to (APE 58) LOSS OF DC Power (CFR: 41.8 / 41.10 / 45.3 ): Prevention of inadvertent system(s) actuation upon restoration of DC power | 3.6 | K1 | 395017
14 | (WE04EA1.04) Ability to operate and/or monitor the following as they apply to (W E04) LOCA Outside Containment (CFR: 41.5 / 41.7 / 45.5 to 45.8): RCS | 3.8 | A1 | 395021
15 | (011EK2.09) Knowledge of the relationship between (EPE 11) LARGE-Break LOCA and the following systems or components (CFR: 41.7 / 45.7): CCS | 3.6 | K2 | 395004
16 | (WE05EA2.10) Ability to determine and/or interpret the following as they apply to (W E05) Loss of Secondary Heat Sink (CFR: 41.10 / 43.5 / 45.13): High‑head SI flow | 3.8 | A2 | 395023
17 | (WE12EK3.14) Knowledge of the reasons for the following responses and/or actions as they apply to (W E12) UNCONTROLLED DEPRESSURIZATION OF ALL STEAM GENERATORS (CFR: 41.5 / 41.10 / 45.6 / 45.13): Establishing instrument air to containment | 3.1 | K3 | 395012
18 | (395006) 000022 (APE 22) Loss of Reactor Coolant Makeup (G2.4.39) EMERGENCY PROCEDURES/PLAN: Knowledge of RO responsibilities in emergency plan implementing procedures (CFR: 41.10 / 45.11) | 3.9 | G | 395006
19 | (051AK1.02) Knowledge of the operational implications and/or cause and effect relationships of the following concepts as they apply to (APE 51) LOSS OF Condenser Vacuum (CFR: 41.8 / 41.10 / 45.3): Relationship of condenser and MT/G operation | 3.7 | K1 | 395033
20 | (036AA1.05) Ability to operate and/or monitor the following as they apply to (APE 36) FUEL HANDLING INCIDENTS (CFR: 41.7 / 45.5 / 45.6): Fuel handling building air filtration equipment | 3.2 | A1 | 395031
21 | (BE08EK2.08) Knowledge of the relationship between (BW E08) LOCA COOLDOWN and the following systems or components (CFR: 41.8 / 41.10 / 45.3): Main steam system | 3.4 | K2 | 395053
22 | (037AA2.11) Ability to determine and/or interpret the following as they apply to (APE 37) STEAM Generator Tube Leak (CFR: 41.7 / 41.10 / 43.5 / 45.13): When to isolate one or more S/Gs | 4.3 | A2 | 395032
23 | (028AK3.01) Knowledge of the reasons for the following responses and/or actions as they apply to (APE 28) PRESSURIZER (PZR) Level Control Malfunction (CFR: 41.5 / 41.10 / 45.6 / 45.13): Relationship between the letdown flow rate and capacity rating of orifices | 3.2 | K3 | 395028
24 | (395054) (BW E09; CE A13**; W E09 & E10) Natural Circulation (G2.4.35) EMERGENCY PROCEDURES/PLAN: Knowledge of nonlicensed operator responsibilities during an emergency (CFR: 41.10 / 43.1 / 43.5 / 45.13) | 3.8 | G | 395054
25 | (WE16EK1.01) Knowledge of the operational implications and/or cause and effect relationships of the following concepts as they apply to (W E16) HIGH Containment Radiation (CFR: 41.5 / 41.7 / 45.7 / 45.8): Value(s) of high radiation and/or associated radiation monitors that require entry into the FRZ EOP for high radiation | 3.4 | K1 | 395046
26 | (060AA1.03) Ability to operate and/or monitor the following as they apply to (APE 60) ACCIDENTAL GASEOUS Radwaste Release (CFR: 41.7 / 45.5 / 45.6): Flow rate controller/indication | 3.2 | A1 | 395035
27 | (010K3.02) Knowledge of the effect that a loss or malfunction of the (SF3 PZR PCS) PRESSURIZER PRESSURE CONTROL SYSTEM will have on the following systems or system parameters (CFR: 41.7 / 45.6): RPS | 4 | K3 | 400010
28 | (006A3.02) Ability to monitor automatic features of the (SF2; SF3 ECCS) EMERGENCY CORE COOLING SYSTEM, including (CFR: 41.7 / 45.5): Pumps | 4.2 | A3 | 400006
29 | (008K5.04) Knowledge of the operational implications or cause and effect relationships of the following concepts as they apply to the (SF8 CCW) COMPONENT COOLING WATER SYSTEM (CFR: 41.5 / 45.7): Gas accumulation | 2.5 | K5 | 400008
30 | (003K6.15) Knowledge of the effect of the following plant conditions, system malfunctions, or component malfunctions on the (SF4P RCP) REACTOR COOLANT PUMP SYSTEM (CFR: 41.7 / 45.5): CCWS | 3.7 | K6 | 400003
31 | (400039) 039 (SF4S MSS) MAIN AND REHEAT STEAM SYSTEM (G2.4.18) EMERGENCY PROCEDURES/PLAN: Knowledge of the specific bases for emergency and abnormal operating procedures (CFR: 41.10 / 43.1 / 45.13) | 3.3 | G | 400039
32 | (061K2.01) Knowledge of electrical power supplies to the following: (SF4S AFW) AUXILIARY/EMERGENCY FEEDWATER SYSTEM AFW (CFR: 41.7) system power-operated valves | 3.6 | K2 | 400061
33 | (064K1.07) Knowledge of the physical connections and/or cause and effect relationships between the (SF6 EDG) EMERGENCY DIESEL GENERATOR SYSTEM and the following systems (CFR: 41.3 to 41.8 / 45.7 / 45.8): EDG building ventilation system | 3.3 | K1 | 400064
34 | (062A1.01) Ability to predict and/or monitor changes in parameters associated with operation of the (SF6 ED AC) AC ELECTRICAL DISTRIBUTION SYSTEM, including (CFR: 41.5 / 45.5): EDG load limits | 4 | A1 | 400062
35 | (059K4.08) Knowledge of (SF4S MFW) MAIN FEEDWATER SYSTEM design features and/or interlocks that provide for the following (CFR: 41.7): Feedwater regulatory valve operation (on basis of steam flow and feed flow mismatch) | 3.9 | K4 | 400059
36 | (007A2.05) Ability to (a) predict the impacts of the following on the (SF5 PRTS) PRESSURIZER RELIEF/QUENCH TANK SYSTEM and (b) based on those predictions, use procedures to correct, control, or mitigate the consequences of those abnormal operations (CFR: 41.5 / 43.5 / 45.3 / 45.13): Exceeding PRT/quench tank high-pressure limits | 3.9 | A2 | 400007
37 | (073A4.03) Ability to manually operate and/or monitor the (SF7 PRM) PROCESS RADIATION MONITORING SYSTEM in the control room (CFR: 41.7 / 45.8 / 45.9): Check source for operability demonstration | 2.9 | A4 | 400073
38 | (078K3.11) Knowledge of the effect that a loss or malfunction of the (SF8 IAS) INSTRUMENT AIR SYSTEM will have on the following systems or system parameters (CFR: 41.7 / 45.6): Feedwater system | 3.3 | K3 | 400078
39 | (103A3.01) Ability to monitor automatic features of the (SF5 CNT) CONTAINMENT SYSTEM, including (CFR: 41.7 / 45.5): Containment isolation | 4.2 | A3 | 400103
40 | (026K5.01) Knowledge of the operational implications or cause and effect relationships of the following concepts as they apply to the (SF5 CSS) CONTAINMENT SPRAY SYSTEM (CFR: 41.5 / 45.7): Water chemistry relationship to corrosion control | 2.8 | K5 | 400026
41 | (063K6.04) Knowledge of the effect of the following plant conditions, system malfunctions, or component malfunctions on the (SF6 ED DC) DC ELECTRICAL DISTRIBUTION SYSTEM (CFR: 41.7 / 45.7): Battery room ventilation | 2.6 | K6 | 400063
42 | (400013) 013 (SF2 ESFAS) ENGINEERED SAFETY FEATURES ACTUATION SYSTEM (191008K1.12) BREAKERS, RELAYS, AND DISCONNECTS (CFR: 41.7): Trip indicators for circuit breakers and protective relays | 2.9 | C | 400013
43 | (004K2.03) Knowledge of electrical power supplies to the following: (SF1; SF2 CVCS) CHEMICAL AND VOLUME CONTROL SYSTEM (CFR: 41.6 / 41.7) Charging pumps | 3.9 | K2 | 400004
44 | (005K1.03) Knowledge of the physical connections and/or cause and effect relationships between the (SF4P RHR) RESIDUAL HEAT REMOVAL SYSTEM and the following systems (CFR: 41.2 to 41.9 / 45.7 / 45.8): SFPCS | 3.1 | K1 | 400005
45 | (012A1.03) Ability to predict and/or monitor changes in parameters associated with operation of the (SF7 RPS) REACTOR PROTECTION SYSTEM, including (CFR: 41.5 / 45.5): Individual channels | 3.6 | A1 | 400012
46 | (076K4.06) Knowledge of (SF4S SW) SERVICE WATER SYSTEM design features and/or interlocks that provide for the following (CFR: 41.7): Service water train separation | 3.4 | K4 | 400076
47 | (022A2.04) Ability to (a) predict the impacts of the following on the (SF5 CCS) CONTAINMENT COOLING SYSTEM and (b) based on those predictions, use procedures to correct, control, or mitigate the consequences of those abnormal operations (CFR: 41.5 / 43.5 / 45.3 / 45.13): Cooling water system malfunction | 3.7 | A2 | 400022
48 | (010A4.02) Ability to manually operate and/or monitor the (SF3 PZR PCS) PRESSURIZER PRESSURE CONTROL SYSTEM in the control room (CFR: 41.7 / 45.5 to 45.8): PZR heaters | 3.6 | A4 | 400010
49 | (006K3.01) Knowledge of the effect that a loss or malfunction of the (SF2; SF3 ECCS) EMERGENCY CORE COOLING SYSTEM will have on the following systems or system parameters (CFR: 41.7 / 45.3 / 45.4 / 45.6): RCS | 4.1 | K3 | 400006
50 | (008A3.08) Ability to monitor automatic features of the (SF8 CCW) COMPONENT COOLING WATER SYSTEM, including (CFR: 41.7 / 45.5): Automatic actions associated with the CCWS that occur as a result of an ESFAS signal | 4.1 | A3 | 400008
51 | (003K5.09) Knowledge of the operational implications or cause and effect relationships of the following concepts as they apply to the (SF4P RCP) REACTOR COOLANT PUMP SYSTEM (CFR: 41.5 / 45.7): Effects of RCP operation on D/P, especially at lower temperatures | 3.2 | K5 | 400003
52 | (039K6.07) Knowledge of the effect of the following plant conditions, system malfunctions, or component malfunctions on the (SF4S MSS) MAIN AND REHEAT STEAM SYSTEM (CFR: 41.7 / 45.7): Atmospheric relief dump valves | 3.7 | K6 | 400039
53 | (400061) 061 (SF4S AFW) AUXILIARY / EMERGENCY FEEDWATER SYSTEM (G2.2.15) EQUIPMENT CONTROL: Ability to determine the expected plant configuration using design and configuration control documentation, such as drawings, lineups, or tagouts (reference potential) (CFR: 41.10 / 43.3 / 45.13) | 3.9 | G | 400061
54 | (064K2.03) Knowledge of electrical power supplies to the following: (SF6 EDG) EMERGENCY DIESEL GENERATOR SYSTEM (CFR: 41.7) Control power | 3.7 | K2 | 400064
55 | (045K3.09) Knowledge of the effect that a loss or malfunction of the (SF4S MTG) MAIN TURBINE GENERATOR SYSTEM will have on the following systems or system parameters (CFR: 41.7 / 45.6): ESFAS | 3.3 | K3 | 400045
56 | (002A3.01) Ability to monitor automatic features of the (SF2; SF4P RCS) REACTOR COOLANT SYSTEM, including (CFR: 41.7 / 45.5): Reactor coolant leak detection system | 3.9 | A3 | 400002
57 | (050K5.01) Knowledge of the operational implications or cause and effect relationships of the following concepts as they apply to the (SF9 CRV) CONTROL ROOM VENTILATION (CFR: 41.5 / 45.3): Airborne contamination (e.g., radiological, toxic gas, and smoke) control | 3.6 | K5 | 400050
58 | (001K6.08) Knowledge of the effect of the following plant conditions, system malfunctions, or component malfunctions on the (SF1 CRDS) CONTROL ROD DRIVE SYSTEM (CFR: 41.1 / 41.2 / 41.5 / 41.6 / 45.7): Purpose and position switch of alarm for high flux at shutdown | 2.9 | K6 | 400001
59 | (400056) 056 (SF4S CDS) CONDENSATE SYSTEM (191003K1.04) CONTROLLERS AND POSITIONERS (CFR: 41.7): Function and operation of pressure and temperature controllers, including pressure and temperature control valves | 3 | C | 400056
60 | (068A2.05) Ability to (a) predict the impacts of the following on the (SF9 LRS) LIQUID RADWASTE SYSTEM and (b) based on those predictions, use procedures to correct, control, or mitigate the consequences of those abnormal operations (CFR: 41.5 / 43.5 / 45.3 / 45.8 / 45.9 / 45.13): CWS malfunction | 2.6 | K2 | 400068
61 | (075K1.06) Knowledge of the physical connections and/or cause and effect relationships between the (SF8 CW) CIRCULATING WATER SYSTEM and the following systems (CFR: 41.4 / 41.5 / 41.7 / 45.8): Cooling towers | 3 | K1 | 400075
62 | (041A1.02) Ability to predict and/or monitor changes in parameters associated with operation of the (SF4S SDS) STEAM DUMP/TURBINE BYPASS CONTROL SYSTEM, including (CFR: 41.5 / 45.5): Steam pressure | 3.7 | A1 | 400041
63 | (034K4.02) Knowledge of (SF8 FHS) FUEL HANDLING EQUIPMENT SYSTEM design features and/or interlocks that provide for the following (CFR: 41.6 / 41.7 / 43.7 / 45.8): Fuel movement | 3 | K4 | 400034
64 | (G2.1.39) CONDUCT OF OPERATIONS: Knowledge of conservative decision-making practices (CFR: 41.10 / 43.5 / 45.12) | 3.6 | G2.1 | G2.1
65 | (G2.1.44) CONDUCT OF OPERATIONS: Knowledge of RO duties in the control room during fuel handling, such as responding to alarms from the fuel handling area, communicating with fuel-handling personnel, operating systems from the control room to support fueling operations, or supporting instrumentation (CFR: 41.10 / 43.7 / 45.12) | 3.9 | G2.1 | G2.1
66 | (G2.2.17) EQUIPMENT CONTROL: Knowledge of the process for managing maintenance activities during power operations, such as risk assessments, work prioritization, and coordination with the transmission system operator (CFR: 41.10 / 43.5 / 45.13) | 2.6 | G2.2 | G2.2
67 | (G2.2.1) EQUIPMENT CONTROL: Ability to perform pre-startup procedures for the facility, including operating those controls associated with plant equipment that could affect reactivity (CFR: 41.5 / 41.10 / 43.5 / 43.6 / 45.1) | 4.5 | G2.2 | G2.2
68 | (G2.3.5) RADIATION CONTROL: Ability to use RMSs, such as fixed radiation monitors and alarms or personnel monitoring equipment (CFR: 41.11 / 41.12 / 43.4 / 45.9) | 2.9 | G2.3 | G2.3
69 | (G2.4.42) EMERGENCY PROCEDURES/PLAN: Knowledge of emergency response facilities (CFR: 41.10 / 45.11) | 2.6 | G2.4 | G2.4
70 | (192006K1.05) FISSION PRODUCT POISONS (CFR: 41.1): Describe the following processes and state their effect on reactor operations: -- equilibrium xenon | 3.1 | R | 192006
71 | (192007K1.05) FUEL DEPLETION AND BURNABLE POISONS (CFR: 41.1): Describe the effects of boration/dilution on reactivity during forced-flow and natural circulation conditions | 3.2 | R | 192007
72 | (192008K1.18) REACTOR OPERATIONAL PHYSICS (CFR: 41.1): (POWER OPERATION) Describe the monitoring and control of T-ave., T-ref., and power during power operation | 3.6 | R | 192008
73 | (193008K1.14) THERMAL HYDRAULICS (CFR: 41.14): (TWO-PHASE FLOW) Describe the effects of flow rate and phase change on the heat transfer coefficient | 2.7 | T | 193008
74 | (193003K1.02) STEAM (CFR: 41.14): Describe effects of pressure and temperature on density or specific volume of a liquid | 2.5 | T | 193003
75 | (193006K1.09) FLUID STATICS AND DYNAMICS (CFR: 41.14): Define or explain the following term or concept: -- gas binding | 2.8 | T | 193006
76 | (395016) 000057 (APE 57) Loss of Vital AC Instrument Bus (G2.1.29) CONDUCT OF OPERATIONS: Knowledge of how to conduct system lineups, such as valves, breakers, or switches (CFR: 41.10 / 45.1 / 45.12) | 4 | G | 395016
77 | (008AA2.23) Ability to determine and/or interpret the following as they apply to (APE 8) PRESSURIZER VAPOR Space Accident (CFR: 43.5 / 45.13): Controlling CVCS for maintaining RCS inventory | 3.8 | A2 | 395002
78 | (395013) 000054 (APE 54; CE E06) Loss of Main Feedwater (G2.4.29) EMERGENCY PROCEDURES/PLAN: Knowledge of the emergency plan implementing procedures (CFR: 41.10 / 43.5 / 45.11) | 4.4 | G | 395013
79 | (038EA2.04) Ability to determine and/or interpret the following as they apply to (EPE 38) STEAM GENERATOR Tube Rupture (CFR: 43.5 / 45.13): Radiation levels | 4 | A2 | 395011
80 | (395007) 000025 (APE 25) Loss of Residual Heat Removal System (G2.3.11) RADIATION CONTROL: Ability to control radiation releases (CFR: 41.11 / 43.4 / 45.10) | 4.3 | G | 395007
81 | (077AA2.12) Ability to determine and/or interpret the following as they apply to (APE 77) GENERATOR VOLTAGE AND ELECTRIC Grid Disturbances (CFR: 41.5 / 43.5 / 45.5 / 45.7 / 45.8): Lights and alarms | 3.1 | A2 | 395020
82 | (395029) 000032 (APE 32) Loss of Source Range Nuclear Instrumentation (G2.1.21) CONDUCT OF OPERATIONS: Ability to verify that a copy of a controlled procedure is the proper revision (CFR: 41.10 / 45.10 / 45.13) | 3.6 | G | 395029
83 | (001AA2.05) Ability to determine and/or interpret the following as they apply to (APE 1) CONTINUOUS Rod Withdrawal (CFR: 43.5 / 45.13): Uncontrolled rod withdrawal | 4.1 | A2 | 395024
84 | (395056) (CE A11**; W E08) RCS Overcooling – Pressurized Thermal Shock (G2.1.32) CONDUCT OF OPERATIONS: Ability to explain and apply system precautions, limitations, notes, or cautions (CFR: 41.10 / 43.2 / 45.12) | 4 | G | 395056
85 | (WE02EA2.11) Ability to determine and/or interpret the following as they apply to (W E02) SI TERMINATION (CFR: 41.10 / 43.5 / 45.13): Containment pressure | 3.5 | A2 | 395043
86 | (400062) 062 (SF6 ED AC) AC ELECTRICAL DISTRIBUTION SYSTEM (G2.2.18) EQUIPMENT CONTROL: Knowledge of the process for managing maintenance activities during shutdown operations, such as risk assessments and work prioritization (CFR: 41.10 / 43.5 / 45.13) | 3.9 | G | 400062
87 | (059A2.07) Ability to (a) predict the impacts of the following on the (SF4S MFW) MAIN FEEDWATER SYSTEM and (b) based on those predictions, use procedures to correct, control, or mitigate the consequences of those abnormal operations (CFR: 41.5 / 43.5 / 45.3 / 45.13): Tripping of MFW pump turbine | 3.8 | A2 | 400059
88 | (400007) 007 (SF5 PRTS) PRESSURIZER RELIEF/QUENCH TANK SYSTEM (G2.4.23) EMERGENCY PROCEDURES/PLAN: Knowledge of the bases for prioritizing emergency operating procedures implementation (CFR: 41.10 / 43.5 / 45.13) | 4.4 | G | 400007
89 | (073A2.01) Ability to (a) predict the impacts of the following on the (SF7 PRM) PROCESS RADIATION MONITORING SYSTEM and (b) based on those predictions, use procedures to correct, control, or mitigate the consequences of those abnormal operations (CFR: 41.5 / 43.5 / 45.3 / 45.13 / 8-9): PRM component failures | 3.1 | A2 | 400073
90 | (400078) 078 (SF8 IAS) INSTRUMENT AIR SYSTEM (G2.1.38) CONDUCT OF OPERATIONS: Knowledge of the station’s requirements for verbal communications when implementing procedures (CFR: 41.10 / 45.13) | 3.8 | G | 400078
91 | (072A2.01) Ability to (a) predict the impacts of the following on the (SF7 ARM) AREA RADIATION MONITORING SYSTEM and (b) based on those predictions, use procedures to correct, control, or mitigate the consequences of those abnormal operations (CFR: 41.5 / 43.3 / 43.5 / 45.13 / 9): ARM component failures | 3.3 | A2 | 400072
92 | (400015) 015 (SF7 NI) NUCLEAR INSTRUMENTATION SYSTEM (G2.4.16) EMERGENCY PROCEDURES/PLAN: Knowledge of emergency and abnormal operating procedures implementation hierarchy and coordination with other support procedures or guidelines, such as operating procedures, abnormal operating procedures, or severe accident management guidelines (CFR: 41.10 / 43.5 / 45.13) | 4.4 | G | 400015
93 | (055A2.01) Ability to (a) predict the impacts of the following on the (SF4S CARS) CONDENSER AIR REMOVAL SYSTEM and (b) based on those predictions, use procedures to correct, control, or mitigate the consequences of those abnormal operations (CFR: 41.5 / 43.5 / 45.3 / 45.13): Loss of CWS | 3.3 | A2 | 400055
94 | (G2.1.20) CONDUCT OF OPERATIONS: Ability to interpret and execute procedure steps (CFR: 41.10 / 43.5 / 45.12) | 4.6 | G2.1 | G2.1
95 | (G2.1.15) CONDUCT OF OPERATIONS: Knowledge of administrative requirements for temporary management direction, such as standing orders, night orders, or operations memoranda (CFR: 41.10 / 45.12) | 3.4 | G2.1 | G2.1
96 | (G2.2.37) EQUIPMENT CONTROL: Ability to determine operability or availability of safety‑related equipment (SRO Only) (CFR: 43.2 / 43.5 / 45.12) | 4.6 | G2.2 | G2.2
97 | (G2.2.25) EQUIPMENT CONTROL: Knowledge of the bases in TS for limiting conditions for operation and safety limits (SRO Only) (CFR: 43.2) | 4.2 | G2.2 | G2.2
98 | (G2.3.6) RADIATION CONTROL: Ability to approve liquid or gaseous release permits (CFR: 41.13 / 43.4 / 45.10) | 3.8 | G2.3 | G2.3
99 | (G2.4.28) EMERGENCY PROCEDURES/PLAN: Knowledge of procedures relating to a security event (ensure that the test item includes no safeguards information) (CFR: 41.10 / 43.5 / 45.13) | 4.1 | G2.4 | G2.4
100 | (G2.4.45) EMERGENCY PROCEDURES/PLAN: Ability to prioritize and interpret the significance of each annunciator or alarm (CFR: 41.10 / 43.5 / 45.3 / 45.12) | 4.3 | G2.4 | G2.4