## Sheet1
Question Number | Topic Title | Topic Importance | K/A Category | System
1 | (008AK1.06) Knowledge of the operational implications and/or cause and effect relationships of the following concepts as they apply to (APE 8) PRESSURIZER VAPOR Space Accident (CFR: 41.8 / 41.10 / 45.3): Effects on indicated PZR pressure and/or level of sensing line leakage | 3.7 | K1 | 395002
2 | (395011) 000038 (EPE 38) Steam Generator Tube Rupture (G2.1.34) CONDUCT OF OPERATIONS: Knowledge of RCS or balance-of-plant chemistry controls, including parameters measured and reasons for the control (CFR: 41.10 / 43.5 / 45.12) | 2.7 | G | 395011
3 | (065AA2.07) Ability to determine and/or interpret the following as they apply to (APE 65) LOSS OF Instrument Air (CFR: 41.10 / 43.5 / 45.13): Determination of whether backup nitrogen supply is controlling the valve position | 3.3 | A2 | 395019
4 | (022AK2.12) Knowledge of the relationship between (APE 22) LOSS OF REACTOR Coolant Makeup and the following systems or components (CFR: 41.7 / 45.7): RWST | 3.3 | K2 | 395006
5 | (058AA1.04) Ability to operate and/or monitor the following as they apply to (APE 58) LOSS OF DC Power (CFR: 41.7 / 45.5 / 45.6): AC distribution system breakers | 3.6 | A1 | 395017
6 | (011EK3.01) Knowledge of the reasons for the following responses and/or actions as they apply to (EPE 11) LARGE-Break LOCA (CFR: 41.5 / 41.10 / 45.6 / 45.13): Verifying MSIV position | 3.4 | K3 | 395004
7 | (029EK1.03) Knowledge of the operational implications and/or cause and effect relationships of the following concepts as they apply to (EPE 29) ANTICIPATED TRANSIENT WITHOUT SCRAM (ATWS) (CFR: 41.8 / 41.10 / 45.3): Addition of negative reactivity | 4.2 | K1 | 395010
8 | (395021) (W E04) LOCA Outside Containment (G2.1.17) CONDUCT OF OPERATIONS: Ability to make accurate, clear, and concise verbal reports (CFR: 41.10 / 45.12 / 45.13) | 3.9 | G | 395021
9 | (WE11EA2.11) Ability to determine and/or interpret the following as they apply to (W E11) LOSS OF EMERGENCY Coolant Recirculation (CFR: 41.10 / 43.5 / 45.13): Core exit temperatures and/or subcooling | 3.5 | A2 | 395022
10 | (WE05EK2.23) Knowledge of the relationship between (W E05) Loss of Secondary Heat Sink and the following systems or components (CFR: 41.7 / 41.8 / 45.2 / 45.4): MRSS | 3.1 | K2 | 395023
11 | (015AA1.07) Ability to operate and/or monitor the following as they apply to (APE 15) REACTOR COOLANT Pump Malfunctions (CFR: 41.7 / 45.5 / 45.6): RCP seal water injection | 3.7 | A1 | 395005
12 | (CE02EK3.11) Knowledge of the reasons for the following responses and/or actions as they apply to (CE E02) STANDARD POST‑TRIP ACTIONS AND REACTOR TRIP RECOVERY (CFR: 41.5 / 41.10 / 45.6 / 45.13): Actions and/or contingency actions to verify containment isolation during standard post‑trip actions | 4.1 | K3 | 395001
13 | (057AK1.01) Knowledge of the operational implications and/or cause and effect relationships of the following concepts as they apply to (APE 57) LOSS OF VITAL AC ELECTRICALINSTRUMENT BUS (CFR: 41.8 / 41.10 / 45.3): Effect of a loss of power to instruments powered by a vital instrument bus on pla | 4.3 | K1 | 395016
14 | (395014) 000055 (EPE 55) Station Blackout (G2.4.3) EMERGENCY PROCEDURES/PLAN: Ability to identify post-accident instrumentation (CFR: 41.6 / 45.4) | 3.7 | G | 395014
15 | (025AA2.13) Ability to determine and/or interpret the following as they apply to (APE 25) LOSS OF RESIDUAL Heat Removal System (CFR: 43.5 / 45.13): RHR flow | 3.8 | A2 | 395007
16 | (009EK2.04) Knowledge of the relationship between (EPE 9) SMALL-Break LOCA and the following systems or components (CFR: 41.7 / 45.7): RCS pressure, PZR level, ECCS flow or subcooling indications | 3.9 | K2 | 395003
17 | (CE06EA1.09) Ability to operate and/or monitor the following as they apply to (CE E06) LOSS OF FEEDWATER (CFR: 41.7 / 45.5 / 45.6): RCS void monitoring system | 3.5 | A1 | 395013
18 | (077AK3.02) Knowledge of the reasons for the following responses and/or actions as they apply to (APE 77) GENERATOR VOLTAGE AND ELECTRIC Grid Disturbances (CFR: 41.4 / 41.5 / 41.7 / 41.10 / 45.8): Actions contained in AOPs for voltage and grid disturbances | 3.5 | K3 | 395020
19 | (024AK1.04) Knowledge of the operational implications and/or cause and effect relationships of the following concepts as they apply to (APE 24) EMERGENCY Boration (CFR: 41.6 to 41.8 / 41.10 / 45.3): Low‑temperature limits for boron concentration | 3.2 | K1 | 395027
20 | (395029) 000032 (APE 32) Loss of Source Range Nuclear Instrumentation (G2.1.15) CONDUCT OF OPERATIONS: Knowledge of administrative requirements for temporary management direction, such as standing orders, night orders, or operations memoranda (CFR: 41.10 / 45.12) | 2.7 | G | 395029
21 | (WE13EA2.06) Ability to determine and/or interpret the following as they apply to (W E13) STEAM Generator Overpressure (CFR: 41.10 / 43.5 / 45.13): RCS temperature | 3 | A2 | 395044
22 | (WE02EK2.21) Knowledge of the relationship between (W E02) SI TERMINATION and the following systems or components (CFR: 41.7 / 41.8 / 45.2 / 45.4): Reactor makeup system | 3.2 | K2 | 395043
23 | (036AA1.04) Ability to operate and/or monitor the following as they apply to (APE 36) FUEL HANDLING INCIDENTS (CFR: 41.7 / 45.5 / 45.6): Fuel handling equipment during an incident | 3.3 | A1 | 395031
24 | (037AK3.02) Knowledge of the reasons for the following responses and/or actions as they apply to (APE 37) STEAM Generator Tube Leak (CFR: 41.5 / 41.7 / 41.10 / 45.6 / 45.13): Reset and check of condensate air ejector exhaust monitor | 3.3 | K3 | 395032
25 | (005AK1.05) Knowledge of the operational implications and/or cause and effect relationships of the following concepts as they apply to (APE 5) INOPERABLE/STUCK Control Rod (CFR: 41.8 / 41.10 / 45.3): SDM | 4 | K1 | 395026
26 | (395053) (BW E08; W E03) LOCA Cooldown – Depressurization (G2.2.14) EQUIPMENT CONTROL: Knowledge of the process for controlling equipment configuration or status (CFR: 41.10 / 43.3 / 45.13) | 3.9 | G | 395053
27 | (010K2.01) Knowledge of electrical power supplies to the following: (SF3 PZR PCS) PRESSURIZER PRESSURE CONTROL SYSTEM (CFR: 41.7) PZR heaters | 3.4 | K2 | 400010
28 | (073K3.03) Knowledge of the effect that a loss or malfunction of the (SF7 PRM) PROCESS RADIATION MONITORING SYSTEM will have on the following systems or system parameters (CFR: 41.7 / 41.8 / 45.6 / 45.8 / 45.9): WGS | 3.3 | K3 | 400073
29 | (007A1.05) Ability to predict and/or monitor changes in parameters associated with operation of the (SF5 PRTS) PRESSURIZER RELIEF/QUENCH TANK SYSTEM, including (CFR: 41.5 / 45.5): Containment radiation levels | 3.2 | A1 | 400007
30 | (008K5.10) Knowledge of the operational implications or cause and effect relationships of the following concepts as they apply to the (SF8 CCW) COMPONENT COOLING WATER SYSTEM (CFR: 41.5 / 45.7): Requirements on and for the CCWS for different conditions of the power plant | 3.1 | K5 | 400008
31 | (400004) 004 (SF1; SF2 CVCS) CHEMICAL AND VOLUME CONTROL SYSTEM (G2.4.34) EMERGENCY PROCEDURES/PLAN: Knowledge of RO responsibilities outside the main control room during an emergency (CFR: 41.10 / 43.5 / 45.13) | 4.2 | G | 400004
32 | (006K4.12) Knowledge of (SF2; SF3 ECCS) EMERGENCY CORE COOLING SYSTEM design features and/or interlocks that provide for the following (CFR: 41.7 / 41.8): HPI flow throttling | 4 | K4 | 400006
33 | (022K1.01) Knowledge of the physical connections and/or cause and effect relationships between the (SF5 CCS) CONTAINMENT COOLING SYSTEM and the following systems (CFR: 41.9 / 45.7 / 45.8): Cooling water system | 3.6 | K1 | 400022
34 | (064A2.27) Ability to (a) predict the impacts of the following on the (SF6 EDG) EMERGENCY DIESEL GENERATOR SYSTEM and (b) based on those predictions, use procedures to correct, control, or mitigate the consequences of those abnormal operations (CFR: 41.5 / 43.5 / 45.3 / 45.13): Loss of DC power | 3.8 | A2 | 400064
35 | (078A4.03) Ability to manually operate and/or monitor the (SF8 IAS) INSTRUMENT AIR SYSTEM in the control room (CFR: 41.7 / 45.5 to 45.8): Isolation/restoration of instrument air to isolated components/systems | 3.2 | A4 | 400078
36 | (103A3.01) Ability to monitor automatic features of the (SF5 CNT) CONTAINMENT SYSTEM, including (CFR: 41.7 / 45.5): Containment isolation | 4.2 | A3 | 400103
37 | (061K6.11) Knowledge of the effect of the following plant conditions, system malfunctions, or component malfunctions on the (SF4S AFW) AUXILIARY/EMERGENCY FEEDWATER SYSTEM (CFR: 41.7 / 45.5 to 45.8): Water source | 4 | K6 | 400061
38 | (005K2.02) Knowledge of electrical power supplies to the following (CFR: 41.7): (SF4P RHR) RESIDUAL HEAT REMOVAL SYSTEM Containment isolation valves | 3.3 | K2 | 400005
39 | (059K3.06) Knowledge of the effect that a loss or malfunction of the (SF4S MFW) MAIN FEEDWATER SYSTEM will have on the following systems or system parameters (CFR: 41.7 / 45.6): ESFAS | 3.8 | K3 | 400059
40 | (039A1.01) Ability to predict and/or monitor changes in parameters associated with operation of the (SF4S MSS) MAIN AND REHEAT STEAM SYSTEM, including (CFR: 41.5 / 45.5): Moisture separator reheater temperature or pressure | 2.7 | A1 | 400039
41 | (013K5.16) Knowledge of the operational implications or cause and effect relationships of the following concepts as they apply to the (SF2 ESFAS) ENGINEERED SAFETY FEATURES ACTUATION SYSTEM (CFR: 41.3 to 41.5 / 45.7): ESFAS signal with one train in test | 3.8 | K5 | 400013
42 | (400076) 076 (SF4S SW) SERVICE WATER SYSTEM (191008K1.12) BREAKERS, RELAYS, AND DISCONNECTS (CFR: 41.7): Trip indicators for circuit breakers and protective relays | 2.9 | C | 400076
43 | (062K4.10) Knowledge of (SF6 ED AC) AC ELECTRICAL DISTRIBUTION SYSTEM design features and/or interlocks that provide for the following (CFR: 41.7): Redundant power sources to vital buses (including vital instrument buses) | 3.8 | K4 | 400062
44 | (012K1.04) Knowledge of the physical connections and/or cause and effect relationships between the (SF7 RPS) REACTOR PROTECTION SYSTEM and the following systems (CFR: 41.2 to 41.9 / 45.7 / 45.8): RPIS | 3.8 | K1 | 400012
45 | (026A2.08) Ability to (a) predict the impacts of the following on the (SF5 CSS) CONTAINMENT SPRAY SYSTEM and (b) based on those predictions, use procedures to correct, control, or mitigate the consequences of those abnormal operations (CFR: 41.5 / 43.5 / 45.3 / 45.13): When to secure CSS | 4 | A2 | 400026
46 | (063A4.02) Ability to manually operate and/or monitor the (SF6 ED DC) DC ELECTRICAL DISTRIBUTION SYSTEM in the control room (CFR: 41.7 / 45.5 to 45.8): Load shedding | 3.6 | A4 | 400063
47 | (003A3.05) Ability to monitor automatic features of the (SF4P RCP) REACTOR COOLANT PUMP SYSTEM, including (CFR: 41.7 / 45.7): RCP lube oil and bearing lift pumps | 3 | A3 | 400003
48 | (010K6.10) Knowledge of the effect of the following plant conditions, system malfunctions, or component malfunctions on the (SF3 PZR PCS) PRESSURIZER PRESSURE CONTROL SYSTEM (CFR: 41.7 / 45.7): RCS | 3.7 | K6 | 400010
49 | (073A4.04) Ability to manually operate and/or monitor the (SF7 PRM) PROCESS RADIATION MONITORING SYSTEM in the control room (CFR: 41.7 / 45.8 / 45.9): Alarm and/or interlock setpoint checks and adjustments | 3.2 | K2 | 400073
50 | (007K3.01) Knowledge of the effect that a loss or malfunction of the (SF5 PRTS) PRESSURIZER RELIEF/QUENCH TANK SYSTEM will have on the following systems or system parameters (CFR: 41.7 / 41.9): Containment | 3.4 | K3 | 400007
51 | (008A1.02) Ability to predict and/or monitor changes in parameters associated with operation of the (SF8 CCW) COMPONENT COOLING WATER SYSTEM, including (CFR: 41.5 / 45.7): CCW temperature | 3.4 | A1 | 400008
52 | (004K5.15) Knowledge of the operational implications or cause and effect relationships of the following concepts as they apply to the (SF1; SF2 CVCS) CHEMICAL AND VOLUME CONTROL SYSTEM (CFR: 41.5 / 45.7): Boron and control rod reactivity effects as they relate to MTC | 3.2 | K5 | 400004
53 | (400006) 006 (SF2; SF3 ECCS) EMERGENCY CORE COOLING SYSTEM (G2.2.38) EQUIPMENT CONTROL: Knowledge of conditions and limitations in the facility license (CFR: 41.7 / 41.10 / 43.1 / 45.13) | 3.6 | G | 400006
54 | (022K4.04) Knowledge of (SF5 CCS) CONTAINMENT COOLING SYSTEM design features and/or interlocks that provide for the following (CFR: 41.7): Cooling of CRDMs | 3.1 | K4 | 400022
55 | (029A4.03) Ability to manually operate and/or monitor the (SF8 CPS) CONTAINMENT PURGE SYSTEM in the control room (CFR: 41.7 / 45.5 / 45.8): Inlet filtration and heating system | 2.5 | K2 | 400029
56 | (056K3.01) Knowledge of the effect that a loss or malfunction of the (SF4S CDS) CONDENSATE SYSTEM will have on the following systems or system parameters (CFR: 41.7 / 45.6): MFW | 3.8 | K3 | 400056
57 | (034A1.03) Ability to predict and/or monitor changes in parameters associated with operation of the (SF8 FHS) FUEL HANDLING EQUIPMENT SYSTEM, including (CFR: 41.5 / 41.6 / 43.7 / 45.5 / 45.8): Fuel handling equipment position, direction, and/or speed | 2.9 | A1 | 400034
58 | (033K5.05) Knowledge of the operational implications or cause and effect relationships of the following concepts as they apply to the (SF8 SFPCS) SPENT FUEL POOL COOLING SYSTEM (CFR: 41.5 / 45.7): Decay heat | 3.8 | K5 | 400033
59 | (400068) 068 (SF9 LRS) LIQUID RADWASTE SYSTEM (191004K1.16) PUMPS (CFR: 41.3): (CENTRIFUGAL) Safety procedures and precautions associated with centrifugal pumps | 2.9 | C | 400068
60 | (045K4.24) Knowledge of (SF4S MTG) MAIN TURBINE GENERATOR SYSTEM design features and/or interlocks that provide for the following (CFR: 41.7): Closure of motor-operated disconnects before closure of main generator breakers | 2.7 | K4 | 400045
61 | (028K1.02) Knowledge of the physical connections and/or cause and effect relationships between the (SF5 HRPS) HYDROGEN RECOMBINER AND PURGE CONTROL SYSTEM and the following systems (CFR: 41.9 / 45.7 / 45.8): IAS | 2.5 | K1 | 400028
62 | (072A2.01) Ability to (a) predict the impacts of the following on the (SF7 ARM) AREA RADIATION MONITORING SYSTEM and (b) based on those predictions, use procedures to correct, control, or mitigate the consequences of those abnormal operations (CFR: 41.5 / 43.3 / 43.5 / 45.13 / 9): ARM component failures | 3.3 | A2 | 400072
63 | (017A4.03) Ability to manually operate and/or monitor the (SF7 ITM) IN CORE TEMPERATURE MONITOR SYSTEM in the control room (CFR: 41.7 / 45.5 to 45.8): Defeating a degraded in-core thermocouple | 2.7 | A4 | 400017
64 | (G2.1.31) CONDUCT OF OPERATIONS: Ability to locate control room switches, controls, and indications and to determine whether they correctly reflect the desired plant lineup (CFR: 41.10 / 45.12) | 4.6 | G2.1 | G2.1
65 | (G2.1.23) CONDUCT OF OPERATIONS: Ability to perform general and/or normal operating procedures during any plant condition (CFR: 41.10 / 43.5 / 45.2 / 45.6) | 4.3 | G2.1 | G2.1
66 | (G2.2.17) EQUIPMENT CONTROL: Knowledge of the process for managing maintenance activities during power operations, such as risk assessments, work prioritization, and coordination with the transmission system operator (CFR: 41.10 / 43.5 / 45.13) | 2.6 | G2.2 | G2.2
67 | (G2.2.35) EQUIPMENT CONTROL: Ability to determine TS for mode of operation (CFR: 41.7 / 41.10 / 43.2 / 45.13) | 3.6 | G2.2 | G2.2
68 | (G2.3.11) RADIATION CONTROL: Ability to control radiation releases (CFR: 41.11 / 43.4 / 45.10) | 3.8 | G2.3 | G2.3
69 | (G2.4.17) EMERGENCY PROCEDURES/PLAN: Knowledge of emergency and abnormal operating procedures terms and definitions (CFR: 41.10 / 45.13) | 3.9 | G2.4 | G2.4
70 | (192006K1.07) FISSION PRODUCT POISONS (CFR: 41.1): Describe the following processes and state their effect on reactor operations: -- xenon following a trip | 3.4 | R | 192006
71 | (192008K1.01) REACTOR OPERATIONAL PHYSICS (CFR: 41.1): (STARTUP AND APPROACH TO CRITICALITY) List parameters that should be monitored and controlled during the approach to criticality | 3.5 | R | 192008
72 | (192005K1.17) CONTROL RODS (CFR: 41.1): Discuss rod insertion limits | 3.9 | R | 192005
73 | (193010K1.07) BRITTLE FRACTURE AND VESSEL THERMAL STRESS (CFR: 41.14): State the operational concerns of uncontrolled cooldown | 4.1 | T | 193010
74 | (193003K1.08) STEAM (CFR: 41.14): Define the following term: -- saturated liquid | 2.8 | T | 193003
75 | (193006K1.16) FLUID STATICS AND DYNAMICS (CFR: 41.14): Describe the methods of controlling system flow rates | 3.3 | T | 193006
76 | (056AA2.66) Ability to determine and/or interpret the following as they apply to (APE 56) Loss of Offsite Power (CFR: 43.5 / 45.13): Status of CVCS charging flow | 3.4 | A2 | 395015
77 | (395018) 000062 (APE 62) Loss of Nuclear Service Water (G2.1.27) CONDUCT OF OPERATIONS: Knowledge of system purpose and/or function (CFR: 41.7) | 4 | G | 395018
78 | (026AA2.03) Ability to determine and/or interpret the following as they apply to (APE 26) LOSS OF Component Cooling Water (CFR: 41.10 / 43.5 / 45.13): The valve lineups necessary to restart the CCWS while bypassing the portion of the system causing the abnormal condition | 3.1 | A2 | 395008
79 | (395009) 000027 (APE 27) Pressurizer Pressure Control System Malfunction (G2.2.7) EQUIPMENT CONTROL: Knowledge of the process for conducting infrequently performed tests or evolutions (CFR: 41.10 / 43.3 / 45.13) | 3.6 | G | 395009
80 | (040AA2.07) Ability to determine and/or interpret the following as they apply to (APE 40) STEAM LINE RUPTURE (CFR: 41.10 / 43.5 / 45.13): Occurrence of an ATWS during a steamline rupture event | 3.8 | A2 | 395012
81 | (395002) 000008 (APE 8) Pressurizer Vapor Space Accident (G2.1.32) CONDUCT OF OPERATIONS: Ability to explain and apply system precautions, limitations, notes, or cautions (CFR: 41.10 / 43.2 / 45.12) | 4 | G | 395002
82 | (078AA2.01) Ability to determine and/or interpret the following as they apply to (APE 78) REACTOR COOLANT SYSTEM LEAK (CFR: 43.5 / 45.13): Possible leak paths | 3.7 | A2 | 395042
83 | (395028) 000028 (APE 28) Pressurizer (PZR) Level Control Malfunction (G2.1.36) CONDUCT OF OPERATIONS: Knowledge of procedures and limitations involved in core alterations (CFR: 41.10 / 43.6 / 45.7) | 4.1 | G | 395028
84 | (WE08EA2.08) Ability to determine and/or interpret the following as they apply to (W E08) Pressurized Thermal Shock (CFR: 41.10 / 43.5 / 45.13): CCW flow to RCPs | 3 | A2 | 395056
85 | (395025) 000003 (APE 3) Dropped Control Rod (G2.4.18) EMERGENCY PROCEDURES/PLAN: Knowledge of the specific bases for emergency and abnormal operating procedures (CFR: 41.10 / 43.1 / 45.13) | 4 | G | 395025
86 | (064A2.28) Ability to (a) predict the impacts of the following on the (SF6 EDG) EMERGENCY DIESEL GENERATOR SYSTEM and (b) based on those predictions, use procedures to correct, control, or mitigate the consequences of those abnormal operations (CFR: 41.5 / 43.5 / 45.3 / 45.13): FPS actuation | 3.1 | A2 | 400064
87 | (400078) 078 (SF8 IAS) INSTRUMENT AIR SYSTEM (G2.1.14) CONDUCT OF OPERATIONS: Knowledge of criteria or conditions that require plantwide announcements, such as pump starts, reactor trips, and mode changes (CFR: 41.10 / 43.5 / 45.12) | 3.1 | G | 400078
88 | (103A2.09) Ability to (a) predict the impacts of the following on the (SF5 CNT) CONTAINMENT SYSTEM and (b) based on those predictions, use procedures to correct, control, or mitigate the consequences of those abnormal operations (CFR: 41.5 / 43.5 / 45.3 / 45.13): HRPS failure | 3 | A2 | 400103
89 | (400061) 061 (SF4S AFW) AUXILIARY / EMERGENCY FEEDWATER SYSTEM (G2.1.8) CONDUCT OF OPERATIONS: Ability to coordinate personnel activities outside the control room (CFR: 41.10 / 43.1 / 45.5 / 45.12 / 45.13) | 4.1 | G | 400061
90 | (005A2.04) Ability to (a) predict the impacts of the following on the (SF4P RHR) RESIDUAL HEAT REMOVAL SYSTEM and (b) based on those predictions, use procedures to correct, control, or mitigate the consequences of those abnormal operations (CFR: 41.5 / 43.5 / 45.3 / 45.13): RHR valve malfunction | 3.7 | A2 | 400005
91 | (400027) 027 (SF5 CIRS) CONTAINMENT IODINE REMOVAL SYSTEM (G2.1.5) CONDUCT OF OPERATIONS: Ability to use procedures related to shift staffing, such as minimum crew complement or overtime limitations (reference potential) (CFR: 41.10 / 43.5 / 45.12) | 3.9 | G | 400027
92 | (041A2.03) Ability to (a) predict the impacts of the following on the (SF4S SDS) STEAM DUMP/TURBINE BYPASS CONTROL SYSTEM and (b) based on those predictions, use procedures to correct, control, or mitigate the consequences of those abnormal operations (CFR: 41.5 / 43.5 / 45.3 / 45.13): Loss of IAS | 3.3 | A2 | 400041
93 | (400014) 014 (SF1 RPI) ROD POSITION INDICATION SYSTEM (G2.2.1) EQUIPMENT CONTROL: Ability to perform pre-startup procedures for the facility, including operating those controls associated with plant equipment that could affect reactivity (CFR: 41.5 / 41.10 / 43.5 / 43.6 / 45.1) | 4.4 | G | 400014
94 | (G2.1.25) CONDUCT OF OPERATIONS: Ability to interpret reference materials, such as graphs, curves, and tables (reference potential) (CFR: 41.10 / 43.5 / 45.12) | 4.2 | G2.1 | G2.1
95 | (G2.1.29) CONDUCT OF OPERATIONS: Knowledge of how to conduct system lineups, such as valves, breakers, or switches (CFR: 41.10 / 45.1 / 45.12) | 4 | G2.1 | G2.1
96 | (G2.2.20) EQUIPMENT CONTROL: Knowledge of the process for managing troubleshooting activities (CFR: 41.10 / 43.5 / 45.13) | 3.8 | G2.2 | G2.2
97 | (G2.2.18) EQUIPMENT CONTROL: Knowledge of the process for managing maintenance activities during shutdown operations, such as risk assessments and work prioritization (CFR: 41.10 / 43.5 / 45.13) | 3.9 | G2.2 | G2.2
98 | (G2.3.12) RADIATION CONTROL: Knowledge of radiological safety principles and procedures pertaining to licensed operator duties, such as response to radiation monitor alarms, containment entry requirements, fuel handling responsibilities, access to locked high-radiation areas, or alignment of filters (CFR: 41.12 / 43.4 / 45.9 / 45.10) | 3.7 | G2.3 | G2.3
99 | (G2.4.12) EMERGENCY PROCEDURES/PLAN: Knowledge of operating crew responsibilities during emergency and abnormal operations (CFR: 41.10 / 45.12) | 4.3 | G2.4 | G2.4
100 | (G2.4.38) EMERGENCY PROCEDURES/PLAN: Ability to take actions required by the facility emergency plan implementing procedures, including supporting or acting as emergency coordinator (CFR: 41.10 / 43.5 / 45.11) | 4.4 | G2.4 | G2.4