## Sheet1
Question Number | Topic Title | Topic Importance | K/A Category | System
1 | (395020) 000077 (APE 77) Generator Voltage and Electric Grid Disturbances (G2.1.38) CONDUCT OF OPERATIONS: Knowledge of the station’s requirements for verbal communications when implementing procedures (CFR: 41.10 / 45.13) | 3.7 | G | 395020
2 | (CE06EA1.13) Ability to operate and/or monitor the following as they apply to (CE E06) LOSS OF FEEDWATER (CFR: 41.7 / 45.5 / 45.6): CVCS | 3.4 | A1 | 395013
3 | (065AK2.22) Knowledge of the relationship between (APE 65) LOSS OF Instrument Air and the following systems or components (CFR: 41.7 / 45.7): CPS | 3 | K2 | 395019
4 | (BE04EK3.15) Knowledge of the reasons for the following responses and/or actions as they apply to (BW E04) INADEQUATE HEAT TRANSFER (CFR: 41.5 / 41.10 / 45.6 / 45.13): Establish desired cooldown rate | 3.7 | K3 | 395023
5 | (056AA2.09) Ability to determine and/or interpret the following as they apply to (APE 56) Loss of Offsite Power (CFR: 43.5 / 45.13): Status of reactor building (containment) cooling unit | 2.6 | A2 | 395015
6 | (062AK1.01) Knowledge of the operational implications and/or cause and effect relationships of the following concepts as they apply to (APE 62) LOSS OF SERVICE WATER (CFR: 41.8 / 41.10 / 45.3): Effect on loads cooled by service water | 3.8 | K1 | 395018
7 | (395010) 000029 (EPE 29) Anticipated Transient Without Scram (G2.4.47) EMERGENCY PROCEDURES/PLAN: Ability to diagnose and recognize trends in an accurate and timely manner using the appropriate control room reference material (reference potential) (CFR: 41.10 / 43.5 / 45.12) | 4.2 | G | 395010
8 | (040AA1.13) Ability to operate and/or monitor the following as they apply to (APE 40) STEAM LINE RUPTURE (CFR: 41.7 / 45.6 / 45.6): Steamline isolation valve indications | 3.7 | A1 | 395012
9 | (025AK2.01) Knowledge of the relationship between (APE 25) LOSS OF RESIDUAL Heat Removal System and the following systems or components (CFR: 41.7 / 45.7): RHR | 4 | K2 | 395007
10 | (WE04EK3.06) Knowledge of the reasons for the following responses and/or actions as they apply to (W E04) LOCA Outside Containment (CFR: 41.5 / 41.10 / 45.6 / 45.13): Identifying and isolating the break | 4.3 | K3 | 395021
11 | (015AA2.12) Ability to determine and/or interpret the following as they apply to (APE 15) REACTOR COOLANT Pump Malfunctions (CFR: 43.5 / 45.13): RCS flow | 3.8 | A2 | 395005
12 | (008AK1.04) Knowledge of the operational implications and/or cause and effect relationships of the following concepts as they apply to (APE 8) PRESSURIZER VAPOR Space Accident (CFR: 41.8 / 41.10 / 45.3): Expected RCS response from an open PORV or code safety | 4.1 | K1 | 395002
13 | (395011) 000038 (EPE 38) Steam Generator Tube Rupture (G2.4.14) EMERGENCY PROCEDURES/PLAN: Knowledge of general guidelines for emergency and abnormal operating procedures usage (CFR: 41.10 / 43.1 / 45.13) | 3.8 | G | 395011
14 | (027AA1.04) Ability to operate and/or monitor the following as they apply to (APE 27) PRESSURIZER PRESSURE Control System Malfunction (CFR: 41.7 / 45.5 / 45.6): Pressure recovery using emergency-only heaters | 3.5 | A1 | 395009
15 | (WE11EK2.10) Knowledge of the relationship between (W E11) LOSS OF EMERGENCY Coolant Recirculation and the following systems or components (CFR: 41.7 / 41.8 / 45.2 / 45.4): RHRS | 3.8 | K2 | 395022
16 | (022AK3.04) Knowledge of the reasons for the following responses and/or actions as they apply to (APE 22) LOSS OF REACTOR Coolant Makeup (CFR: 41.5 / 41.10 / 45.6 / 45.13): Isolating letdown | 3.7 | K3 | 395006
17 | (009EA2.37) Ability to determine and/or interpret the following as they apply to (EPE 9) SMALL-Break LOCA (CFR: 43.5 / 45.13): Existence of adequate natural circulation | 3.8 | A2 | 395003
18 | (057AK1.01) Knowledge of the operational implications and/or cause and effect relationships of the following concepts as they apply to (APE 57) LOSS OF VITAL AC ELECTRICALINSTRUMENT BUS (CFR: 41.8 / 41.10 / 45.3): Effect of a loss of power to instruments powered by a vital instrument bus on pla | 4.3 | K1 | 395016
19 | (395033) 000051 (APE 51) Loss of Condenser Vacuum (G2.1.47) CONDUCT OF OPERATIONS: Ability to direct nonlicensed personnel activities inside the control room (CFR: 41.10 / 43.5 / 45.5 / 45.12 / 45.13) | 3.2 | G | 395033
20 | (074EA1.04) Ability to operate and/or monitor the following as they apply to (EPE 74) Inadequate Core Cooling (CFR: 41.7 / 45.5 / 45.6): Turbine bypass or atmospheric relief valves | 3.8 | A1 | 395040
21 | (060AK2.07) Knowledge of the relationship between (APE 60) ACCIDENTAL GASEOUS Radwaste Release and the following systems or components (CFR: 41.7 / 45.7): CVCS | 2.8 | K2 | 395035
22 | (061AK3.02) Knowledge of the reasons for the following responses and/or actions as they apply to (APE 61) AREA RADIATION MONITORING (ARM) System Alarms (CFR: 41.5 / 41.10 / 45.6 / 45.13): Guidance contained in alarm response for the ARM system | 3.4 | K3 | 395036
23 | (005AA2.04) Ability to determine and/or interpret the following as they apply to (APE 5) INOPERABLE/STUCK Control Rod (CFR: 43.5 / 45.13): ITM | 3.3 | A2 | 395026
24 | (WE08EK1.06) Knowledge of the operational implications and/or cause and effect relationships of the following concepts as they apply to (W E08) Pressurized Thermal Shock (CFR: 41.5 / 41.7 / 45.7 / 45.8): Minimizing reactor vessel stress | 4.1 | K1 | 395056
25 | (395031) 000036 (APE 36; BW/A08) Fuel-Handling Incidents (G2.1.1) CONDUCT OF OPERATIONS: Knowledge of conduct of operations requirements (CFR: 41.10 / 43.10 / 45.13) | 3.8 | G | 395031
26 | (WE13EA1.06) Ability to operate and/or monitor the following as they apply to (W E13) STEAM Generator Overpressure (CFR: 41.5 to 41.8 / 45.5. to 45.8): SGS | 3.5 | A1 | 395044
27 | (008K2.01) Knowledge of electrical power supplies to the following (CFR: 41.7): (SF8 CCW) COMPONENT COOLING WATER SYSTEM CCW valves | 3 | K2 | 400008
28 | (078A3.05) Ability to monitor automatic features of the (SF8 IAS) INSTRUMENT AIR SYSTEM, including (CFR: 41.7 / 45.5): Isolation of instrument air to containment | 3.3 | A3 | 400078
29 | (059A4.02) Ability to manually operate and/or monitor the (SF4S MFW) MAIN FEEDWATER SYSTEM in the control room (CFR: 41.7 / 45.5 to 45.8): Null out MFW pump D/P differences | 2.9 | A4 | 400059
30 | (005A2.01) Ability to (a) predict the impacts of the following on the (SF4P RHR) RESIDUAL HEAT REMOVAL SYSTEM and (b) based on those predictions, use procedures to correct, control, or mitigate the consequences of those abnormal operations (CFR: 41.5 / 43.5 / 45.3 / 45.13): RHR instrumentation failure | 3.5 | A2 | 400005
31 | (103A1.01) Ability to predict and/or monitor changes in parameters associated with operation of the (SF5 CNT) CONTAINMENT SYSTEM, including (CFR: 41.5 / 45.5): Containment pressure, temperature, and/or humidity | 3.9 | A1 | 400103
32 | (039K5.08) Knowledge of the operational implications or cause and effect relationships of the following concepts as they apply to the (SF4S MSS) MAIN AND REHEAT STEAM SYSTEM (CFR: 41.5 / 45.7): Effect of steam removal on reactivity | 4 | K5 | 400039
33 | (400064) 064 (SF6 EDG) EMERGENCY DIESEL GENERATOR SYSTEM (G2.1.23) CONDUCT OF OPERATIONS: Ability to perform general and/or normal operating procedures during any plant condition (CFR: 41.10 / 43.5 / 45.2 / 45.6) | 4.3 | G | 400064
34 | (062K6.03) Knowledge of the effect of the following plant conditions, system malfunctions, or component malfunctions on the (SF6 ED AC) AC ELECTRICAL DISTRIBUTION SYSTEM (CFR: 41.7 / 45.7): Control power | 3.6 | K6 | 400062
35 | (012K4.02) Knowledge of (SF7 RPS) REACTOR PROTECTION SYSTEM design features and/or interlocks that provide for the following (CFR: 41.7): Automatic reactor trip when RPS setpoints are exceeded for each RPS function; functional basis for each | 4.5 | K4 | 400012
36 | (010K3.02) Knowledge of the effect that a loss or malfunction of the (SF3 PZR PCS) PRESSURIZER PRESSURE CONTROL SYSTEM will have on the following systems or system parameters (CFR: 41.7 / 45.6): RPS | 4 | K3 | 400010
37 | (076K1.10) Knowledge of the physical connections and/or cause and effect relationships between the (SF4S SW) SERVICE WATER SYSTEM and the following systems (CFR: 41.4 to 41.8 / 45.7 / 45.8): Turbine building CCW | 2.6 | K1 | 400076
38 | (007A2.01) Ability to (a) predict the impacts of the following on the (SF5 PRTS) PRESSURIZER RELIEF/QUENCH TANK SYSTEM and (b) based on those predictions, use procedures to correct, control, or mitigate the consequences of those abnormal operations (CFR: 41.5 / 43.5 / 45.3 / 45.13): A PORV that is stuck open, or code safety valve | 4.5 | K2 | 400007
39 | (063A3.03) Ability to monitor automatic features of the (SF6 ED DC) DC ELECTRICAL DISTRIBUTION SYSTEM, including (CFR: 41.7 / 45.5): Inverter swap to backup | 3.3 | A3 | 400063
40 | (061A4.03) Ability to manually operate and/or monitor the (SF4S AFW) AUXILIARY/EMERGENCY FEEDWATER SYSTEM in the control room (CFR: 41.7 / 45.5 to 45.8): AFW pump turbines | 4.1 | A4 | 400061
41 | (004A2.13) Ability to (a) predict the impacts of the following on the (SF1; SF2 CVCS) CHEMICAL AND VOLUME CONTROL SYSTEM and (b) based on those predictions, use procedures to correct, control, or mitigate the consequences of those abnormal operations (CFR: 41.5 to 41.7 / 43.5 / 45.3 / 45.5): Low RWST level | 3.6 | A2 | 400004
42 | (022A1.03) Ability to predict and/or monitor changes in parameters associated with operation of the (SF5 CCS) CONTAINMENT COOLING SYSTEM, including (CFR: 41.5 / 45.5): Containment humidity | 3.2 | A1 | 400022
43 | (013K5.07) Knowledge of the operational implications or cause and effect relationships of the following concepts as they apply to the (SF2 ESFAS) ENGINEERED SAFETY FEATURES ACTUATION SYSTEM (CFR: 41.3 to 41.5 / 45.7): Reason for stopping CCW pump on train being tested | 2.7 | K5 | 400013
44 | (400003) 003 (SF4P RCP) REACTOR COOLANT PUMP SYSTEM (191007K1.15) DEMINERALIZERS AND ION EXCHANGERS (CFR: 41.3): Purpose of a demineralizer | 2.9 | C | 400003
45 | (006K6.01) Knowledge of the effect of the following plant conditions, system malfunctions, or component malfunctions on the (SF2; SF3 ECCS) EMERGENCY CORE COOLING SYSTEM (CFR: 41.7 / 45.7): BIT/borated water sources | 3.7 | K6 | 400006
46 | (026K4.09) Knowledge of (SF5 CSS) CONTAINMENT SPRAY SYSTEM design features and/or interlocks that provide for the following (CFR: 41.7): Prevention of path for escape of radioactivity from containment to the outside (interlocks on RWST isolation after swapover) | 3.8 | K4 | 400026
47 | (073K3.02) Knowledge of the effect that a loss or malfunction of the (SF7 PRM) PROCESS RADIATION MONITORING SYSTEM will have on the following systems or system parameters (CFR: 41.7 / 41.8 / 45.6 / 45.8 / 45.9): Systems served by PRMs | 3.5 | K3 | 400073
48 | (008K1.14) Knowledge of the physical connections and/or cause and effect relationships between the (SF8 CCW) COMPONENT COOLING WATER SYSTEM and the following systems (CFR: 41.2 (BW) / 41.3 to 41.9 / 45.7 to 45.9): RCPS | 4 | K1 | 400008
49 | (078K2.02) Knowledge of electrical power supplies to the following: (SF8 IAS) INSTRUMENT AIR SYSTEM (CFR: 41.7) Emergency air compressor | 3.4 | K2 | 400078
50 | (059A3.06) Ability to monitor automatic features of the (SF4S MFW) MAIN FEEDWATER SYSTEM, including (CFR: 41.7 / 45.5): MFW isolation | 3.8 | A3 | 400059
51 | (005A4.02) Ability to manually operate and/or monitor the (SF4P RHR) RESIDUAL HEAT REMOVAL SYSTEM in the control room (CFR: 41.7 / 45.5 to 45.8): RHR heat exchanger temperature/bypass control valves | 3.9 | A4 | 400005
52 | (103A2.09) Ability to (a) predict the impacts of the following on the (SF5 CNT) CONTAINMENT SYSTEM and (b) based on those predictions, use procedures to correct, control, or mitigate the consequences of those abnormal operations (CFR: 41.5 / 43.5 / 45.3 / 45.13): HRPS failure | 3 | A2 | 400103
53 | (039A1.07) Ability to predict and/or monitor changes in parameters associated with operation of the (SF4S MSS) MAIN AND REHEAT STEAM SYSTEM, including (CFR: 41.5 / 45.5): Main steam temperature | 3 | A1 | 400039
54 | (064K5.08) Knowledge of the operational implications or cause and effect relationships of the following concepts as they apply to the (SF6 EDG) EMERGENCY DIESEL GENERATOR SYSTEM (CFR: 41.5 / 45.7): Synchronization of the EDG with other electric power supplies | 3.9 | K5 | 400064
55 | (055A2.02) Ability to (a) predict the impacts of the following on the (SF4S CARS) CONDENSER AIR REMOVAL SYSTEM and (b) based on those predictions, use procedures to correct, control, or mitigate the consequences of those abnormal operations (CFR: 41.5 / 43.5 / 45.3 / 45.13): Loss of gland seal/gland exhaust | 3.5 | K2 | 400055
56 | (050A3.01) Ability to monitor automatic features of the (SF9 CRV) CONTROL ROOM VENTILATION, including (CFR: 41.7 / 45.7): Initiation/reconfiguration | 3.7 | A3 | 400050
57 | (086A4.04) Ability to manually operate and/or monitor the (SF8 FPS) FIRE PROTECTION SYSTEM in the control room (CFR: 41.7 / 45.5 to 45.8): Fire water storage tank makeup pumps | 2.7 | A4 | 400086
58 | (011A2.12) Ability to (a) predict the impacts of the following on the (SF2 PZR LCS) PRESSURIZER LEVEL CONTROL SYSTEM and (b) based on those predictions, use procedures to correct, control, or mitigate the consequences of those abnormal operations (CFR: 41.5 / 43.5 / 45.3 / 45.13): Operation of auxiliary spray | 3.4 | A2 | 400011
59 | (002A1.13) Ability to predict and/or monitor changes in parameters associated with operation of the (SF2; SF4P RCS) REACTOR COOLANT SYSTEM, including (CFR: 41.5 / 45.7): ITM | 3.8 | A1 | 400002
60 | (015K5.13) Knowledge of the operational implications or cause and effect relationships of the following concepts as they apply to the (SF7 NI) NUCLEAR INSTRUMENTATION SYSTEM (CFR: 41.5 / 45.7): Peaking and hot-channel factor | 3.3 | K5 | 400015
61 | (400072) 072 (SF7 ARM) AREA RADIATION MONITORING SYSTEM (G2.1.34) CONDUCT OF OPERATIONS: Knowledge of RCS or balance-of-plant chemistry controls, including parameters measured and reasons for the control (CFR: 41.10 / 43.5 / 45.12) | 2.7 | G | 400072
62 | (045K6.13) Knowledge of the effect of the following plant conditions, system malfunctions, or component malfunctions on the (SF4S MTG) MAIN TURBINE GENERATOR SYSTEM (CFR: 41.7 / 45.7): MFW, cooling water, heater drains, and demineralizers (manual adjustment of flows during power decrease operation unless automatic controls are provided) | 2.9 | K6 | 400045
63 | (014K4.07) Knowledge of (SF1 RPI) ROD POSITION INDICATION SYSTEM design features and/or interlocks that provide for the following (CFR: 41.2 / 41.5 / 41.7 / 45.7): Group demand position indication (W) | 3.6 | K4 | 400014
64 | (G2.1.44) CONDUCT OF OPERATIONS: Knowledge of RO duties in the control room during fuel handling, such as responding to alarms from the fuel handling area, communicating with fuel-handling personnel, operating systems from the control room to support fueling operations, or supporting instrumentation (CFR: 41.10 / 43.7 / 45.12) | 3.9 | G2.1 | G2.1
65 | (G2.1.5) CONDUCT OF OPERATIONS: Ability to use procedures related to shift staffing, such as minimum crew complement or overtime limitations (reference potential) (CFR: 41.10 / 43.5 / 45.12) | 2.9 | G2.1 | G2.1
66 | (G2.2.14) EQUIPMENT CONTROL: Knowledge of the process for controlling equipment configuration or status (CFR: 41.10 / 43.3 / 45.13) | 3.9 | G2.2 | G2.2
67 | (G2.2.20) EQUIPMENT CONTROL: Knowledge of the process for managing troubleshooting activities (CFR: 41.10 / 43.5 / 45.13) | 2.6 | G2.2 | G2.2
68 | (G2.3.11) RADIATION CONTROL: Ability to control radiation releases (CFR: 41.11 / 43.4 / 45.10) | 3.8 | G2.3 | G2.3
69 | (G2.4.45) EMERGENCY PROCEDURES/PLAN: Ability to prioritize and interpret the significance of each annunciator or alarm (CFR: 41.10 / 43.5 / 45.3 / 45.12) | 4.1 | G2.4 | G2.4
70 | (192001K1.02) NEUTRONS (CFR: 41.1): Define prompt and delayed neutrons | 2.5 | R | 192001
71 | (192006K1.09) FISSION PRODUCT POISONS (CFR: 41.1): Plot the curve and explain the reasoning for the reactivity insertion by xenon-135 versus time for the following: -- initial reactor startup and ascension to rated power | 3.1 | R | 192006
72 | (192004K1.04) REACTIVITY COEFFICIENTS (CFR: 41.1): Describe the effect on the magnitude of the temperature coefficient of reactivity from changes in the following: -- boron concentration | 3.1 | R | 192004
73 | (193004K1.15) THERMODYNAMIC PROCESS (CFR: 41.14): (THROTTLING AND THE THROTTLING PROCESS) Determine the exit conditions for a throttling process based on the use of steam and/or water | 2.8 | T | 193004
74 | (193001K1.01) THERMODYNAMIC UNITS AND PROPERTIES (CFR: 41.14): Convert between absolute and gauge pressure and vacuum scales | 2.7 | T | 193001
75 | (193008K1.07) THERMAL HYDRAULICS (CFR: 41.14): (DEPARTURE FROM NUCLEATE BOILING) Describe transition (partial film) boiling | 2.6 | T | 193008
76 | (395014) 000055 (EPE 55) Station Blackout (G2.4.2) EMERGENCY PROCEDURES/PLAN: Knowledge of system setpoints, interlocks, and automatic actions associated with emergency and abnormal operating procedure entry conditions (CFR: 41.7 / 45.7 / 45.8) | 4.6 | G | 395014
77 | (026AA2.04) Ability to determine and/or interpret the following as they apply to (APE 26) LOSS OF Component Cooling Water (CFR: 41.10 / 43.5 / 45.13): The normal values and upper limits for the temperatures of the components cooled by CCW | 3.3 | A2 | 395008
78 | (395017) 000058 (APE 58) Loss of DC Power (G2.1.17) CONDUCT OF OPERATIONS: Ability to make accurate, clear, and concise verbal reports (CFR: 41.10 / 45.12 / 45.13) | 4 | G | 395017
79 | (011EA2.12) Ability to determine and/or interpret the following as they apply to (EPE 11) LARGE-Break LOCA (CFR: 43.5 / 45.13): Throttling or stopping reflux boiling spray | 3.6 | A2 | 395004
80 | (395001) 000007 (EPE 7; BW E02 & E10; CE E02) Reactor Trip, Stabilization, Recovery (G2.1.30) CONDUCT OF OPERATIONS: Ability to locate and operate components, including local controls (CFR: 41.7 / 45.7) | 4 | G | 395001
81 | (077AA2.09) Ability to determine and/or interpret the following as they apply to (APE 77) GENERATOR VOLTAGE AND ELECTRIC Grid Disturbances (CFR: 41.5 / 43.5 / 45.5 / 45.7 / 45.8): Status of EDGs | 3.9 | A2 | 395020
82 | (395028) 000028 (APE 28) Pressurizer (PZR) Level Control Malfunction (G2.4.26) EMERGENCY PROCEDURES/PLAN: Knowledge of facility protection requirements, including fire brigade and portable firefighting equipment usage (CFR: 41.10 / 43.5 / 45.12) | 3.6 | G | 395028
83 | (WE10EA2.12) Ability to determine and/or interpret the following as they apply to (W E10) NATURAL CIRCULATION WITH STEAM VOID IN VESSEL WITH/WITHOUT THE RVLIS (CFR: 41.10 / 43.5 / 45.13): Indications of SI actuation | 3.7 | A2 | 395054
84 | (395053) (BW E08; W E03) LOCA Cooldown – Depressurization (G2.2.13) EQUIPMENT CONTROL: Knowledge of tagging and clearance procedures (CFR: 41.10 / 43.1 / 45.13) | 4.3 | G | 395053
85 | (BA06AA2.03) Ability to determine and/or interpret the following as they apply to (BW A06) SHUTDOWN OUTSIDE CONTROL ROOM (CFR: 41.10 / 43.5 / 45.13): Reactor power | 4.3 | A2 | 395038
86 | (400062) 062 (SF6 ED AC) AC ELECTRICAL DISTRIBUTION SYSTEM (G2.4.28) EMERGENCY PROCEDURES/PLAN: Knowledge of procedures relating to a security event (ensure that the test item includes no safeguards information) (CFR: 41.10 / 43.5 / 45.13) | 4.1 | G | 400062
87 | (012A2.04) Ability to (a) predict the impacts of the following on the (SF7 RPS) REACTOR PROTECTION SYSTEM and (b) based on those predictions, use procedures to correct, control, or mitigate the consequences of those abnormal operations (CFR: 41.5 / 43.5 / 45.3 / 45.5): Erratic power supply operation | 3.2 | A2 | 400012
88 | (400010) 010 (SF3 PZR PCS) PRESSURIZER PRESSURE CONTROL SYSTEM (G2.4.23) EMERGENCY PROCEDURES/PLAN: Knowledge of the bases for prioritizing emergency operating procedures implementation (CFR: 41.10 / 43.5 / 45.13) | 4.4 | G | 400010
89 | (076A2.10) Ability to (a) predict the impacts of the following on the (SF4S SW) SERVICE WATER SYSTEM and (b) based on those predictions, use procedures to correct, control, or mitigate the consequences of those abnormal operations (CFR: 41.1 / 41.5 / 43.5 / 45.3 / 45.6 / 45.13): Intake screen failure | 3 | A2 | 400076
90 | (400007) 007 (SF5 PRTS) PRESSURIZER RELIEF/QUENCH TANK SYSTEM (G2.2.15) EQUIPMENT CONTROL: Ability to determine the expected plant configuration using design and configuration control documentation, such as drawings, lineups, or tagouts (reference potential) (CFR: 41.10 / 43.3 / 45.13) | 4.3 | G | 400007
91 | (068A2.02) Ability to (a) predict the impacts of the following on the (SF9 LRS) LIQUID RADWASTE SYSTEM and (b) based on those predictions, use procedures to correct, control, or mitigate the consequences of those abnormal operations (CFR: 41.5 / 43.5 / 45.3 / 45.8 / 45.9 / 45.13): Failure to comply with the conditions in release permit | 3.8 | A2 | 400068
92 | (400035) 035 (SF4P SG) STEAM GENERATOR SYSTEM (G2.1.29) CONDUCT OF OPERATIONS: Knowledge of how to conduct system lineups, such as valves, breakers, or switches (CFR: 41.10 / 45.1 / 45.12) | 4 | G | 400035
93 | (075A2.01) Ability to (a) predict the impacts of the following on the (SF8 CW) CIRCULATING WATER SYSTEM and (b) based on those predictions, use procedures to correct, control, or mitigate the consequences of those abnormal operations (CFR: 41.5 / 43.5 / 45.3 / 45.13): Loss of intake structure | 3.1 | A2 | 400075
94 | (G2.1.42) CONDUCT OF OPERATIONS: Knowledge of new and spent fuel movement procedures (SRO Only) (CFR: 43.7 / 45.13) | 3.4 | G2.1 | G2.1
95 | (G2.1.8) CONDUCT OF OPERATIONS: Ability to coordinate personnel activities outside the control room (CFR: 41.10 / 43.1 / 45.5 / 45.12 / 45.13) | 4.1 | G2.1 | G2.1
96 | (G2.2.17) EQUIPMENT CONTROL: Knowledge of the process for managing maintenance activities during power operations, such as risk assessments, work prioritization, and coordination with the transmission system operator (CFR: 41.10 / 43.5 / 45.13) | 3.8 | G2.2 | G2.2
97 | (G2.2.6) EQUIPMENT CONTROL: Knowledge of the process for making changes to procedures (CFR: 41.10 / 43.3 / 45.13) | 3.6 | G2.2 | G2.2
98 | (G2.3.5) RADIATION CONTROL: Ability to use RMSs, such as fixed radiation monitors and alarms or personnel monitoring equipment (CFR: 41.11 / 41.12 / 43.4 / 45.9) | 2.9 | G2.3 | G2.3
99 | (G2.4.49) EMERGENCY PROCEDURES/PLAN: Ability to perform without reference to procedures those actions that require immediate operation of system components and controls (CFR: 41.10 / 43.2 / 45.6) | 4.4 | G2.4 | G2.4
100 | (G2.4.37) EMERGENCY PROCEDURES/PLAN: Knowledge of the lines of authority during implementation of the emergency plan implementing procedures (CFR: 41.10 / 45.13) | 4.1 | G2.4 | G2.4