## Sheet1
Question Number | Topic Title | Topic Importance | K/A Category | System
1 | (056AK1.01) Knowledge of the operational implications and/or cause and effect relationships of the following concepts as they apply to (APE 56) Loss of Offsite Power (CFR: 41.8 / 41.10 / 45.3): Principle of cooling by natural circulation | 4.3 | K1 | 395015
2 | (WE05EA1.24) Ability to operate and/or monitor the following as they apply to (W E05) Loss of Secondary Heat Sink (CFR: 41.5 to 41.8 / 45.5 to 45.8): MRSS | 3.1 | A1 | 395023
3 | (395022) (W E11) Loss of Emergency Coolant Recirculation (G2.2.41) EQUIPMENT CONTROL: Ability to obtain and interpret station electrical and mechanical drawings (reference potential) (CFR: 41.10 / 45.12 / 45.13) | 3.5 | G | 395022
4 | (WE04EA2.03) Ability to determine and/or interpret the following as they apply to (W E04) LOCA Outside Containment (CFR: 41.10 / 43.5 / 45.13): RCS pressure | 3.9 | A2 | 395021
5 | (029EK2.13) Knowledge of the relationship between (EPE 29) ANTICIPATED TRANSIENT WITHOUT SCRAM (ATWS) and the following systems or components (CFR: 41.7 / 45.7): RPS | 4.2 | K2 | 395010
6 | (008AK3.04) Knowledge of the reasons for the following responses and/or actions as they apply to (APE 8) PRESSURIZER VAPOR Space Accident (CFR: 41.5 / 41.10 / 45.6 / 45.13): RCP tripping requirements | 3.5 | K3 | 395002
7 | (022AK1.03) Knowledge of the operational implications and/or cause and effect relationships of the following concepts as they apply to (APE 22) LOSS OF REACTOR Coolant Makeup (CFR: 41.8 / 41.10 / 45.3 / 45.3): Relationship between charging flow and PZR level | 3.6 | K1 | 395006
8 | (011EA1.20) Ability to operate and/or monitor the following as they apply to (EPE 11) LARGE-Break LOCA (CFR: 41.7 / 45.5 / 45.6): CSS | 4 | A1 | 395004
9 | (395008) 000026 (APE 26) Loss of Component Cooling Water (G2.1.28) CONDUCT OF OPERATIONS: Knowledge of the purpose and function of major system components and controls (CFR: 41.7) | 4.1 | G | 395008
10 | (057AA2.13) Ability to determine and/or interpret the following as they apply to (APE 57) LOSS OF VITAL AC ELECTRICALINSTRUMENT BUS (CFR: 43.5 / 45.13): VCT level and pressure | 3.5 | A2 | 395016
11 | (015AK2.13) Knowledge of the relationship between (APE 15) REACTOR COOLANT Pump Malfunctions and the following systems or components (CFR: 41.7 / 45.7): Seal return and injection valves | 3.5 | K2 | 395005
12 | (038EK3.02) Knowledge of the reasons for the following responses and/or actions as they apply to (EPE 38) STEAM GENERATOR Tube Rupture (CFR: 41.5 / 41.10 / 45.6 / 45.13): Actions taken in procedures for PZR PORV operation | 3.7 | K3 | 395011
13 | (065AK1.03) Knowledge of the operational implications and/or cause and effect relationships of the following concepts as they apply to (APE 65) LOSS OF Instrument Air (CFR: 41.8 / 41.10 / 45.3): Failure modes of air-operated equipment | 3.7 | K1 | 395019
14 | (027AA1.04) Ability to operate and/or monitor the following as they apply to (APE 27) PRESSURIZER PRESSURE Control System Malfunction (CFR: 41.7 / 45.5 / 45.6): Pressure recovery using emergency-only heaters | 3.5 | A1 | 395009
15 | (395003) 000009 (EPE 9) Small Break LOCA (G2.4.49) EMERGENCY PROCEDURES/PLAN: Ability to perform without reference to procedures those actions that require immediate operation of system components and controls (CFR: 41.10 / 43.2 / 45.6) | 4.6 | G | 395003
16 | (055EA2.02) Ability to determine and/or interpret the following as they apply to (EPE 55) Station Blackout (CFR: 43.5 / 45.13): RCS core cooling through natural circulation | 4.2 | A2 | 395014
17 | (WE12EK2.18) Knowledge of the relationship between (W E12) UNCONTROLLED DEPRESSURIZATION OF ALL STEAM GENERATORS and the following systems or components (CFR: 41.7 / 41.8 / 45.2 / 45.4): SGS | 3.9 | K2 | 395012
18 | (025AK3.09) Knowledge of the reasons for the following responses and/or actions as they apply to (APE 25) LOSS OF RESIDUAL Heat Removal System (CFR: 41.5 / 41.10 / 45.6 / 45.13): Verification of natural circulation | 3.6 | K3 | 395007
19 | (033AK1.02) Knowledge of the operational implications and/or cause and effect relationships of the following concepts as they apply to (APE 33) LOSS OF INTERMEDIATE RANGE Nuclear Instrumentation (CFR: 41.8 / 41.10 / 45.3): Equivalency and/or overlap among source range, intermediate range, and p | 3.5 | K1 | 395030
20 | (076AA1.13) Ability to operate and/or monitor the following as they apply to (APE 76) HIGH REACTOR COOLANT ACTIVITY (CFR: 41.7 / 45.5 / 45.6): LRS | 3.2 | A1 | 395041
21 | (395036) 000061 (APE 61) Area Radiation Monitoring System Alarms (G2.2.7) EQUIPMENT CONTROL: Knowledge of the process for conducting infrequently performed tests or evolutions (CFR: 41.10 / 43.3 / 45.13) | 2.9 | G | 395036
22 | (001AA2.05) Ability to determine and/or interpret the following as they apply to (APE 1) CONTINUOUS Rod Withdrawal (CFR: 43.5 / 45.13): Uncontrolled rod withdrawal | 4.2 | A2 | 395024
23 | (036AK2.06) Knowledge of the relationship between (APE 36) FUEL HANDLING INCIDENTS and the following systems or components (CFR: 41.7 / 45.7): RHRS | 3.3 | K2 | 395031
24 | (WE09EK3.05) Knowledge of the reasons for the following responses and/or actions as they apply to (W E09) NATURAL CIRCULATION OPERATIONS (CFR: 41.5 / 41.10 / 45.6 / 45.13): Implementing procedure foldout page actions | 3.6 | K3 | 395054
25 | (WE03EK1.04) Knowledge of the operational implications and/or cause and effect relationships of the following concepts as they apply to (W E03) LOCA COOLDOWN AND Depressurization (CFR: 41.5 / 41.7 / 45.7 / 45.8): Starting a charging pump with no CCW cooling to RCP thermal barrier | 3.7 | K1 | 395053
26 | (003AA1.11) Ability to operate and/or monitor the following as they apply to (APE 3) DROPPED Control Rod (CFR: 41.7 / 45.5 / 45.6): CVCS | 2.9 | A1 | 395025
27 | (078K1.19) Knowledge of the physical connections and/or cause and effect relationships between the (SF8 IAS) INSTRUMENT AIR SYSTEM and the following systems (CFR: 41.3 to 41.8 / 45.7 / 45.8): LRS | 2.5 | K1 | 400078
28 | (006A4.04) Ability to manually operate and/or monitor the (SF2; SF3 ECCS) EMERGENCY CORE COOLING SYSTEM in the control room (CFR: 41.7 / 45.5 to 45.8): Decay heat removal | 3.9 | A4 | 400006
29 | (059K2.01) Knowledge of electrical power supplies to the following: (SF4S MFW) MAIN FEEDWATER SYSTEM (CFR: 41.7) MFW system pumps | 3.2 | K2 | 400059
30 | (004A3.08) Ability to monitor automatic features of the (SF1; SF2 CVCS) CHEMICAL AND VOLUME CONTROL SYSTEM, including (CFR: 41.7 / 45.5): Reactor power | 3.8 | A3 | 400004
31 | (400022) 022 (SF5 CCS) CONTAINMENT COOLING SYSTEM (G2.4.52) EMERGENCY PROCEDURES/PLAN: Knowledge of the lines of authority during implementation of the emergency plan, emergency plan implementing procedures, emergency operating procedures, or severe accident guidelines (CFR: 41.10 / 45.13) | 3 | G | 400022
32 | (063K6.07) Knowledge of the effect of the following plant conditions, system malfunctions, or component malfunctions on the (SF6 ED DC) DC ELECTRICAL DISTRIBUTION SYSTEM (CFR: 41.7 / 45.7): Loss of all AC power | 4.3 | K6 | 400063
33 | (010K5.08) Knowledge of the operational implications or cause and effect relationships of the following concepts as they apply to the (SF3 PZR PCS) PRESSURIZER PRESSURE CONTROL SYSTEM (CFR: 41.5 / 45.7): RCP combination affecting spray flow | 3.5 | K5 | 400010
34 | (076K4.02) Knowledge of (SF4S SW) SERVICE WATER SYSTEM design features and/or interlocks that provide for the following (CFR: 41.7): Automatic startup features associated with SWS pump controls | 3.8 | K4 | 400076
35 | (061K3.02) Knowledge of the effect that a loss or malfunction of the (SF4S AFW) AUXILIARY/EMERGENCY FEEDWATER SYSTEM will have on the following systems or system parameters (CFR: 41.5 / 41.7 / 45.6): S/G system | 4.3 | K3 | 400061
36 | (026A1.02) Ability to predict and/or monitor changes in parameters associated with operation of the (SF5 CSS) CONTAINMENT SPRAY SYSTEM, including (CFR: 41.5 / 45.5): Containment temperature and/or humidity | 3.8 | A1 | 400026
37 | (062A2.02) Ability to (a) predict the impacts of the following on the (SF6 ED AC) AC ELECTRICAL DISTRIBUTION SYSTEM and (b) based on those predictions, use procedures to correct, control, or mitigate the consequences of those abnormal operations (CFR: 41.5 / 43.5 / 45.3 / 45.13): Grounds | 3.3 | A2 | 400062
38 | (073K1.09) Knowledge of the physical connections and/or cause and effect relationships between the (SF7 PRM) PROCESS RADIATION MONITORING SYSTEM and the following systems (CFR: 41.7 to 41.9 / 41.11 / 45.8 / 45.9): PVS | 3.1 | K1 | 400073
39 | (005A4.02) Ability to manually operate and/or monitor the (SF4P RHR) RESIDUAL HEAT REMOVAL SYSTEM in the control room (CFR: 41.7 / 45.5 to 45.8): RHR heat exchanger temperature/bypass control valves | 3.9 | A4 | 400005
40 | (039K2.01) Knowledge of electrical power supplies to the following (CFR: 41.7): (SF4S MSS) MAIN AND REHEAT STEAM SYSTEM Safety‑related MRSS valves | 3.1 | K2 | 400039
41 | (103A3.01) Ability to monitor automatic features of the (SF5 CNT) CONTAINMENT SYSTEM, including (CFR: 41.7 / 45.5): Containment isolation | 4.2 | A3 | 400103
42 | (400012) 012 (SF7 RPS) REACTOR PROTECTION SYSTEM (191007K1.01) DEMINERALIZERS AND ION EXCHANGERS (CFR: 41.3): Effect of excessive D/P on demineralizer performance | 2.5 | C | 400012
43 | (064K6.07) Knowledge of the effect of the following plant conditions, system malfunctions, or component malfunctions on the (SF6 EDG) EMERGENCY DIESEL GENERATOR SYSTEM (CFR: 41.7 / 45.7): Starting air system | 3.9 | K6 | 400064
44 | (007K5.01) Knowledge of the operational implications or cause and effect relationships of the following concepts as they apply to the (SF5 PRTS) PRESSURIZER RELIEF/QUENCH TANK SYSTEM (CFR: 41.5 / 45.7): Principles of steam quenching | 3 | K5 | 400007
45 | (003K4.03) Knowledge of (SF4P RCP) REACTOR COOLANT PUMP SYSTEM design features and/or interlocks that provide for the following (CFR: 41.7): Adequate lubrication of the RCP | 3.2 | K4 | 400003
46 | (008K3.10) Knowledge of the effect that a loss or malfunction of the (SF8 CCW) COMPONENT COOLING WATER SYSTEM will have on the following systems or system parameters (CFR: 41.4 to 41.7 / 45.7 to 45.9): ECCS | 4.2 | K3 | 400008
47 | (013A1.16) Ability to predict and/or monitor changes in parameters associated with operation of the (SF2 ESFAS) ENGINEERED SAFETY FEATURES ACTUATION SYSTEM, including (CFR: 41.3 to 41.7 / 45.5): Auxiliary building HVAC system status | 2.9 | A1 | 400013
48 | (078A2.01) Ability to (a) predict the impacts of the following on the (SF8 IAS) INSTRUMENT AIR SYSTEM and (b) based on those predictions, use procedures to correct, control, or mitigate the consequences of those abnormal operations (CFR: 41.5 / 43.5 / 45.3 / 45.13): Air dryer and filter malfunctions | 3.3 | A2 | 400078
49 | (006K1.16) Knowledge of the physical connections and/or cause and effect relationships between the (SF2; SF3 ECCS) EMERGENCY CORE COOLING SYSTEM and the following systems (CFR: 41.2 to 41.8 / 45.3 / 45.7 / 45.8): ECCS support ventilation systems | 3 | K1 | 400006
50 | (059A4.08) Ability to manually operate and/or monitor the (SF4S MFW) MAIN FEEDWATER SYSTEM in the control room (CFR: 41.7 / 45.5 to 45.8): Feed regulating valve controller | 3.6 | A4 | 400059
51 | (004K2.03) Knowledge of electrical power supplies to the following: (SF1; SF2 CVCS) CHEMICAL AND VOLUME CONTROL SYSTEM (CFR: 41.6 / 41.7) Charging pumps | 3.9 | K2 | 400004
52 | (022A3.01) Ability to monitor automatic features of the (SF5 CCS) CONTAINMENT COOLING SYSTEM, including (CFR: 41.7 / 45.5): Initiation of ESFAS mode of operation | 4.2 | A3 | 400022
53 | (400063) 063 (SF6 ED DC) DC ELECTRICAL DISTRIBUTION SYSTEM (G2.2.23) EQUIPMENT CONTROL: Ability to track TS limiting conditions for operation (CFR: 41.10 / 43.2 / 45.13) | 3.1 | G | 400063
54 | (010K6.03) Knowledge of the effect of the following plant conditions, system malfunctions, or component malfunctions on the (SF3 PZR PCS) PRESSURIZER PRESSURE CONTROL SYSTEM (CFR: 41.7 / 45.7): PZR sprays and heaters | 3.8 | K6 | 400010
55 | (028K1.03) Knowledge of the physical connections and/or cause and effect relationships between the (SF5 HRPS) HYDROGEN RECOMBINER AND PURGE CONTROL SYSTEM and the following systems (CFR: 41.9 / 45.7 / 45.8): CNT | 3.1 | K1 | 400028
56 | (071A4.26) Ability to manually operate and/or monitor the (SF9 WGS) WASTE GAS DISPOSAL SYSTEM in the control room (CFR: 41.7 / 45.8 / 45.9): Securing release on high radiation | 3.6 | A4 | 400071
57 | (001K2.03) Knowledge of electrical power supplies to the following: (SF1 CRDS) CONTROL ROD DRIVE SYSTEM (CFR: 41.6) Logic circuits | 3.5 | K2 | 400001
58 | (045A3.11) Ability to monitor automatic features of the (SF4S MTG) MAIN TURBINE GENERATOR SYSTEM, including (CFR: 41.7 / 45.5): Generator trip | 3.7 | A3 | 400045
59 | (400072) 072 (SF7 ARM) AREA RADIATION MONITORING SYSTEM (191007K1.03) DEMINERALIZERS AND ION EXCHANGERS (CFR: 41.3): Reason for sampling inlet and outlet of demineralizer | 2.5 | C | 400072
60 | (086K6.05) Knowledge of the effect of the following plant conditions, system malfunctions, or component malfunctions on the (SF8 FPS) FIRE PROTECTION SYSTEM (CFR: 41.7 / 45.7): Service water | 2.7 | K6 | 400086
61 | (017K5.05) Knowledge of the operational implications or cause and effect relationships of the following concepts as they apply to the (SF7 ITM) IN CORE TEMPERATURE MONITOR SYSTEM (CFR: 41.5 / 45.7): Thermocouple open and short circuits | 3.3 | K5 | 400017
62 | (033K4.01) Knowledge of (SF8 SFPCS) SPENT FUEL POOL COOLING SYSTEM design features and/or interlocks that provide for the following (CFR: 41.7): Maintaining spent fuel level at specified levels | 3.6 | K4 | 400033
63 | (055K3.01) Knowledge of the effect that a loss or malfunction of the (SF4S CARS) CONDENSER AIR REMOVAL SYSTEM will have on the following systems or system parameters (CFR: 41.7 / 45.6): Main condenser | 3.8 | K3 | 400055
64 | (G2.1.17) CONDUCT OF OPERATIONS: Ability to make accurate, clear, and concise verbal reports (CFR: 41.10 / 45.12 / 45.13) | 3.9 | G2.1 | G2.1
65 | (G2.1.18) CONDUCT OF OPERATIONS: Ability to make accurate, clear, and concise logs, records, status boards, and reports (CFR: 41.10 / 45.12 / 45.13) | 3.6 | G2.1 | G2.1
66 | (G2.2.38) EQUIPMENT CONTROL: Knowledge of conditions and limitations in the facility license (CFR: 41.7 / 41.10 / 43.1 / 45.13) | 3.6 | G2.2 | G2.2
67 | (G2.2.39) EQUIPMENT CONTROL: Knowledge of less than or equal to 1 hour TS action statements (does not include action statements of 1 hour or less that follow the expiration of a completion time for a TS condition for which an action statement has already been entered) (CFR: 41.7 / 41.10 / 43.2 / 45.13) | 3.9 | G2.2 | G2.2
68 | (G2.3.12) RADIATION CONTROL: Knowledge of radiological safety principles and procedures pertaining to licensed operator duties, such as response to radiation monitor alarms, containment entry requirements, fuel handling responsibilities, access to locked high-radiation areas, or alignment of filters (CFR: 41.12 / 43.4 / 45.9 / 45.10) | 3.2 | G2.3 | G2.3
69 | (G2.4.3) EMERGENCY PROCEDURES/PLAN: Ability to identify post-accident instrumentation (CFR: 41.6 / 45.4) | 3.7 | G2.4 | G2.4
70 | (192005K1.03) CONTROL RODS (CFR: 41.1): Predict direction of change in reactor power for a change in control rod position | 3.6 | R | 192005
71 | (192002K1.14) NEUTRON LIFE CYCLE (CFR: 41.1): Evaluate change in SDM due to changes in plant parameters | 3.9 | R | 192002
72 | (192008K1.25) REACTOR OPERATIONAL PHYSICS (CFR: 41.1): (NORMAL REACTOR SHUTDOWN) Explain the necessity for inserting control rods in a predetermined sequence during normal shutdown | 3.1 | R | 192008
73 | (193005K1.03) THERMODYNAMIC CYCLES (CFR: 41.14): Describe how changes in system parameters affect thermodynamic efficiency | 2.6 | T | 193005
74 | (193006K1.12) FLUID STATICS AND DYNAMICS (CFR: 41.14): Define or explain the following term or concept: -- cavitation | 3.3 | T | 193006
75 | (193007K1.04) HEAT TRANSFER (CFR: 41.14): (HEAT TRANSFER) Describe how the presence of gases or steam can affect heat transfer and fluid flow in heat exchangers | 3 | T | 193007
76 | (395018) 000062 (APE 62) Loss of Nuclear Service Water (G2.4.29) EMERGENCY PROCEDURES/PLAN: Knowledge of the emergency plan implementing procedures (CFR: 41.10 / 43.5 / 45.11) | 4.4 | G | 395018
77 | (CE02EA2.01) Ability to determine and/or interpret the following as they apply to (CE E02) STANDARD POST‑TRIP ACTIONS AND REACTOR TRIP RECOVERY (CFR: 43.5 / 45.13): Facility conditions and selection of appropriate procedures during abnormal and emergency operations | 4.2 | A2 | 395001
78 | (395013) 000054 (APE 54; CE E06) Loss of Main Feedwater (G2.4.37) EMERGENCY PROCEDURES/PLAN: Knowledge of the lines of authority during implementation of the emergency plan implementing procedures (CFR: 41.10 / 45.13) | 4.1 | G | 395013
79 | (077AA2.06) Ability to determine and/or interpret the following as they apply to (APE 77) GENERATOR VOLTAGE AND ELECTRIC Grid Disturbances (CFR: 41.5 / 43.5 / 45.5 / 45.7 / 45.8): Generator frequency | 3.4 | A2 | 395020
80 | (395017) 000058 (APE 58) Loss of DC Power (G2.2.37) EQUIPMENT CONTROL: Ability to determine operability or availability of safety‑related equipment (SRO Only) (CFR: 43.2 / 43.5 / 45.12) | 4.6 | G | 395017
81 | (056AA2.49) Ability to determine and/or interpret the following as they apply to (APE 56) Loss of Offsite Power (CFR: 43.5 / 45.13): Nonessential equipment to be secured to avoid overload of EDGs | 3.5 | A2 | 395015
82 | (395035) 000060 (APE 60) Accidental Gaseous Radwaste Release (G2.1.23) CONDUCT OF OPERATIONS: Ability to perform general and/or normal operating procedures during any plant condition (CFR: 41.10 / 43.5 / 45.2 / 45.6) | 4.4 | G | 395035
83 | (032AA2.06) Ability to determine and/or interpret the following as they apply to (APE 32) LOSS OF SOURCE RANGE Nuclear Instrumentation (CFR: 43.5 / 45.13): Confirmation of reactor trip | 4.1 | A2 | 395029
84 | (395042) 000078 (APE 78*) RCS Leak (G2.1.6) CONDUCT OF OPERATIONS: Ability to manage the control room crew during plant transients (SRO Only) (CFR: 43.5 / 45.12 / 45.13) | 4.8 | G | 395042
85 | (WE15EA2.04) Ability to determine and/or interpret the following as they apply to (W E15) Containment Flooding (CFR: 41.10 / 43.5 / 45.13): Tank levels and/or system flow indications for systems that supply components inside containment | 3.4 | A2 | 395045
86 | (400076) 076 (SF4S SW) SERVICE WATER SYSTEM (G2.2.44) EQUIPMENT CONTROL: Ability to interpret control room indications to verify the status and operation of a system and understand how operator actions and directives affect plant and system conditions (CFR: 41.5 / 43.5 / 45.12) | 4.4 | G | 400076
87 | (061A2.08) Ability to (a) predict the impacts of the following on the (SF4S AFW) AUXILIARY/EMERGENCY FEEDWATER SYSTEM and (b) based on those predictions, use procedures to correct, control, or mitigate the consequences of those abnormal operations (CFR: 41.5 / 45.6): Improper flow rates | 3.5 | A2 | 400061
88 | (400026) 026 (SF5 CSS) CONTAINMENT SPRAY SYSTEM (G2.1.14) CONDUCT OF OPERATIONS: Knowledge of criteria or conditions that require plantwide announcements, such as pump starts, reactor trips, and mode changes (CFR: 41.10 / 43.5 / 45.12) | 3.1 | G | 400026
89 | (062A2.16) Ability to (a) predict the impacts of the following on the (SF6 ED AC) AC ELECTRICAL DISTRIBUTION SYSTEM and (b) based on those predictions, use procedures to correct, control, or mitigate the consequences of those abnormal operations (CFR: 41.5 / 43.5 / 45.3 / 45.13): Degraded system voltages | 3.5 | A2 | 400062
90 | (400073) 073 (SF7 PRM) PROCESS RADIATION MONITORING SYSTEM (G2.1.45) CONDUCT OF OPERATIONS: Ability to identify and interpret diverse indications to validate the response of another indication. (CFR: 41.7 / 43.5 / 45.4) | 4.3 | G | 400073
91 | (011A2.13) Ability to (a) predict the impacts of the following on the (SF2 PZR LCS) PRESSURIZER LEVEL CONTROL SYSTEM and (b) based on those predictions, use procedures to correct, control, or mitigate the consequences of those abnormal operations (CFR: 41.5 / 43.5 / 45.3 / 45.13): ESFAS | 3.9 | A2 | 400011
92 | (400068) 068 (SF9 LRS) LIQUID RADWASTE SYSTEM (G2.2.15) EQUIPMENT CONTROL: Ability to determine the expected plant configuration using design and configuration control documentation, such as drawings, lineups, or tagouts (reference potential) (CFR: 41.10 / 43.3 / 45.13) | 4.3 | G | 400068
93 | (050A2.04) Ability to (a) predict the impacts of the following on the (SF9 CRV) CONTROL ROOM VENTILATION and (b) based on those predictions, use procedures to correct, control, or mitigate the consequences of those abnormal operations (CFR: 41.5 / 43.5 / 45.6): Initiation/failure of FPS | 3 | A2 | 400050
94 | (G2.1.20) CONDUCT OF OPERATIONS: Ability to interpret and execute procedure steps (CFR: 41.10 / 43.5 / 45.12) | 4.6 | G2.1 | G2.1
95 | (G2.1.31) CONDUCT OF OPERATIONS: Ability to locate control room switches, controls, and indications and to determine whether they correctly reflect the desired plant lineup (CFR: 41.10 / 45.12) | 4.3 | G2.1 | G2.1
96 | (G2.2.4) EQUIPMENT CONTROL: (Multi-unit license) Ability to explain the variations in control room layouts, systems, instrumentation, and/or procedural actions between units at a facility (CFR: 41.6 / 41.7 / 41.10 / 45.1 / 45.13) | 3.6 | G2.2 | G2.2
97 | (G2.2.3) EQUIPMENT CONTROL: (Multi-unit license) Knowledge of the design, procedural, and/or operational differences between units (CFR: 41.5 / 41.6 / 41.7 / 41.10 / 45.12) | 3.9 | G2.2 | G2.2
98 | (G2.3.14) RADIATION CONTROL: Knowledge of radiation or contamination hazards that may arise during normal, abnormal, or emergency conditions or activities, such as analysis and interpretation of radiation and activity readings as they pertain to administrative, normal, abnormal, and emergency procedures or to analysis and interpretation of coolant activity, including comparison to emergency plan or regulatory limits (SRO Only) (CFR: 43.4 / 45.10) | 3.8 | G2.3 | G2.3
99 | (G2.4.47) EMERGENCY PROCEDURES/PLAN: Ability to diagnose and recognize trends in an accurate and timely manner using the appropriate control room reference material (reference potential) (CFR: 41.10 / 43.5 / 45.12) | 4.2 | G2.4 | G2.4
100 | (G2.4.43) EMERGENCY PROCEDURES/PLAN: Knowledge of emergency communications systems and techniques (CFR: 41.10 / 43.5 / 45.13) | 3.8 | G2.4 | G2.4