## Sheet1
Question Number | Topic Title | Topic Importance | K/A Category | System
1 | (026AA2.05) Ability to determine and/or interpret the following as they apply to (APE 26) LOSS OF Component Cooling Water (CFR: 41.10 / 43.5 / 45.13): The normal values for CCW-header flow rate and the flow rates to the components cooled by the CCWS | 3 | A2 | 395008
2 | (395012) 000040 (APE 40; BW E05; CE E05; W E12) Steam Line Rupture – Excessive Heat Transfer (G2.4.51) EMERGENCY PROCEDURES/PLAN: Knowledge of emergency operating procedure exit conditions (e.g., emergency condition no longer exists or severe accident guideline entry is required) (CFR: 41.10 / 43.5 /45.13) | 3 | G | 395012
3 | (BE10EK1.06) Knowledge of the operational implications and/or cause and effect relationships of the following concepts as they apply to (BW E10) POST-TRIP STABILIZATION (CFR: 41.5 / 41.7 / 45.7 / 45.8): Primary inventory control | 4 | K1 | 395001
4 | (065AK2.10) Knowledge of the relationship between (APE 65) LOSS OF Instrument Air and the following systems or components (CFR: 41.7 / 45.7): PZR PCS | 3.6 | K2 | 395019
5 | (WE11EK3.12) Knowledge of the reasons for the following responses and/or actions as they apply to (W E11) LOSS OF EMERGENCY Coolant Recirculation (CFR: 41.5 / 41.10 / 45.6 / 45.13): Manually transferring high-head SI pump suction source to RWST | 3.5 | K3 | 395022
6 | (022AA1.01) Ability to operate and/or monitor the following as they apply to (APE 22) LOSS OF REACTOR Coolant Makeup (CFR: 41.7 / 45.5 / 45.6): CVCS | 3.8 | A1 | 395006
7 | (054AA2.03) Ability to determine and/or interpret the following as they apply to (APE 54) LOSS OF Main Feedwater (CFR: 43.5 / 45.13): Conditions and reasons for AFW pump startup | 4.3 | A2 | 395013
8 | (395010) 000029 (EPE 29) Anticipated Transient Without Scram (G2.2.7) EQUIPMENT CONTROL: Knowledge of the process for conducting infrequently performed tests or evolutions (CFR: 41.10 / 43.3 / 45.13) | 2.9 | G | 395010
9 | (WE04EK1.04) Knowledge of the operational implications and/or cause and effect relationships of the following concepts as they apply to (W E04) LOCA Outside Containment (CFR: 41.5 / 41.7 / 45.7 / 45.8): Component failures required to establish a LOCA outside containment | 3.8 | K1 | 395021
10 | (009EK2.06) Knowledge of the relationship between (EPE 9) SMALL-Break LOCA and the following systems or components (CFR: 41.7 / 45.7): AFW system | 3.8 | K2 | 395003
11 | (062AK3.03) Knowledge of the reasons for the following responses and/or actions as they apply to (APE 62) LOSS OF SERVICE WATER (CFR: 41.4 / 41.8 / 45.7): Guidance actions contained in AOPs for loss of service water | 3.9 | K3 | 395018
12 | (011EA1.23) Ability to operate and/or monitor the following as they apply to (EPE 11) LARGE-Break LOCA (CFR: 41.7 / 45.5 / 45.6): RMS | 3.6 | A1 | 395004
13 | (038EA2.15) Ability to determine and/or interpret the following as they apply to (EPE 38) STEAM GENERATOR Tube Rupture (CFR: 43.5 / 45.13): RCS pressure | 4 | A2 | 395011
14 | (395005) 000015 (APE 15) Reactor Coolant Pump Malfunctions (G2.4.3) EMERGENCY PROCEDURES/PLAN: Ability to identify post-accident instrumentation (CFR: 41.6 / 45.4) | 3.7 | G | 395005
15 | (WE05EK1.08) Knowledge of the operational implications and/or cause and effect relationships of the following concepts as they apply to (W E05) Loss of Secondary Heat Sink (CFR: 41.5 / 41.7 / 45.7 / 45.8): Effect on automatic start of safeguards equipment if a loss of power occurs after SI reset | 3.7 | K1 | 395023
16 | (058AK2.06) Knowledge of the relationship between (APE 58) LOSS OF DC Power and the following systems or components (CFR: 41.7 / 45.7): EDGs | 4.1 | K2 | 395017
17 | (027AK3.06) Knowledge of the reasons for the following responses and/or actions as they apply to (APE 27) PRESSURIZER PRESSURE Control System Malfunction (CFR: 41.5 / 41.10 / 45.6 / 45.13): Actions to be taken if the PZR pressure instrument fails low | 3.9 | K3 | 395009
18 | (057AA1.04) Ability to operate and/or monitor the following as they apply to (APE 57) LOSS OF VITAL AC ELECTRICALINSTRUMENT BUS (CFR: 41.7 / 45.5 / 45.6): RWST and VCT valves | 3.8 | A1 | 395016
19 | (003AA2.07) Ability to determine and/or interpret the following as they apply to (APE 3) DROPPED Control Rod (CFR: 43.5 / 45.13): In-core NIS | 3.5 | A2 | 395025
20 | (395037) 000067 (APE 67) Plant Fire On Site (G2.4.32) EMERGENCY PROCEDURES/PLAN: Knowledge of operator response to loss of annunciators (CFR: 41.10 / 43.5 / 45.13) | 3.6 | G | 395037
21 | (051AK1.01) Knowledge of the operational implications and/or cause and effect relationships of the following concepts as they apply to (APE 51) LOSS OF Condenser Vacuum (CFR: 41.8 / 41.10 / 45.3): Relationship of condenser vacuum to circulating water, flow rate, and temperature | 3.3 | K1 | 395033
22 | (WE02EK2.08) Knowledge of the relationship between (W E02) SI TERMINATION and the following systems or components (CFR: 41.7 / 41.8 / 45.2 / 45.4): ITM | 3.8 | K2 | 395043
23 | (033AK3.02) Knowledge of the reasons for the following responses and/or actions as they apply to (APE 33) LOSS OF INTERMEDIATE RANGE Nuclear Instrumentation (CFR: 41.5 / 41.10 / 45.6 / 45.13): Guidance contained in procedures for loss of intermediate range NI | 3.5 | K3 | 395030
24 | (024AA1.02) Ability to operate and/or monitor the following as they apply to (APE 24) EMERGENCY Boration (CFR: 41.7 / 45.5 / 45.6): Boric acid pump | 3.7 | A1 | 395027
25 | (060AA2.07) Ability to determine and/or interpret the following as they apply to (APE 60) ACCIDENTAL GASEOUS Radwaste Release (CFR: 43.5 / 45.13): Failure modes, symptoms, and/or indications of a radioactive gaseous monitor failure | 3.4 | A2 | 395035
26 | (395028) 000028 (APE 28) Pressurizer (PZR) Level Control Malfunction (G2.4.47) EMERGENCY PROCEDURES/PLAN: Ability to diagnose and recognize trends in an accurate and timely manner using the appropriate control room reference material (reference potential) (CFR: 41.10 / 43.5 / 45.12) | 4.2 | G | 395028
27 | (064A4.10) Ability to manually operate and/or monitor the (SF6 EDG) EMERGENCY DIESEL GENERATOR SYSTEM in the control room (CFR: 41.7 / 45.5 to 45.8): Manually shedding (loads) safeguards bus | 3.5 | A4 | 400064
28 | (013A1.05) Ability to predict and/or monitor changes in parameters associated with operation of the (SF2 ESFAS) ENGINEERED SAFETY FEATURES ACTUATION SYSTEM, including (CFR: 41.3 to 41.7 / 45.5): Main steam pressure | 3.6 | A1 | 400013
29 | (076K3.12) Knowledge of the effect that a loss or malfunction of the (SF4S SW) SERVICE WATER SYSTEM will have on the following systems or system parameters (CFR: 41.7 / 45.6): Switch gear room coolers | 3 | K3 | 400076
30 | (008A3.05) Ability to monitor automatic features of the (SF8 CCW) COMPONENT COOLING WATER SYSTEM, including (CFR: 41.7 / 45.5): Automatic isolation valves in the CCWS | 3.6 | A3 | 400008
31 | (103A2.10) Ability to (a) predict the impacts of the following on the (SF5 CNT) CONTAINMENT SYSTEM and (b) based on those predictions, use procedures to correct, control, or mitigate the consequences of those abnormal operations (CFR: 41.5 / 43.5 / 45.3 / 45.13): FHS malfunctions | 2.6 | A2 | 400103
32 | (400078) 078 (SF8 IAS) INSTRUMENT AIR SYSTEM (G2.4.17) EMERGENCY PROCEDURES/PLAN: Knowledge of emergency and abnormal operating procedures terms and definitions (CFR: 41.10 / 45.13) | 3.9 | G | 400078
33 | (059K6.22) Knowledge of the effect of the following plant conditions, system malfunctions, or component malfunctions on the (SF4S MFW) MAIN FEEDWATER SYSTEM (CFR: 41.7 / 45.7): Startup feed pumps | 2.6 | K6 | 400059
34 | (005K5.11) Knowledge of the operational implications or cause and effect relationships of the following concepts as they apply to the (SF4P RHR) RESIDUAL HEAT REMOVAL SYSTEM (CFR: 41.5 / 45.7): Modes of operation | 3.8 | K5 | 400005
35 | (006K1.02) Knowledge of the physical connections and/or cause and effect relationships between the (SF2; SF3 ECCS) EMERGENCY CORE COOLING SYSTEM and the following systems (CFR: 41.2 to 41.8 / 45.3 / 45.7 / 45.8): ESFAS | 4.4 | K1 | 400006
36 | (063K4.05) Knowledge of (SF6 ED DC) DC ELECTRICAL DISTRIBUTION SYSTEM design features and/or interlocks that provide for the following (CFR: 41.7): Ground detection | 2.6 | K4 | 400063
37 | (004K2.03) Knowledge of electrical power supplies to the following: (SF1; SF2 CVCS) CHEMICAL AND VOLUME CONTROL SYSTEM (CFR: 41.6 / 41.7) Charging pumps | 3.9 | K2 | 400004
38 | (062A4.02) Ability to manually operate and/or monitor the (SF6 ED AC) AC ELECTRICAL DISTRIBUTION SYSTEM in the control room (CFR: 41.7 / 45.5 to 45.8): Racking in and out of breakers | 2.9 | A4 | 400062
39 | (012A1.01) Ability to predict and/or monitor changes in parameters associated with operation of the (SF7 RPS) REACTOR PROTECTION SYSTEM, including (CFR: 41.5 / 45.5): Trip setpoint adjustment | 3.5 | A1 | 400012
40 | (003K3.04) Knowledge of the effect that a loss or malfunction of the (SF4P RCP) REACTOR COOLANT PUMP SYSTEM will have on the following systems or system parameters (CFR: 41.7 / 45.6): RPS | 4.2 | K3 | 400003
41 | (022A3.01) Ability to monitor automatic features of the (SF5 CCS) CONTAINMENT COOLING SYSTEM, including (CFR: 41.7 / 45.5): Initiation of ESFAS mode of operation | 4.2 | A3 | 400022
42 | (061A2.08) Ability to (a) predict the impacts of the following on the (SF4S AFW) AUXILIARY/EMERGENCY FEEDWATER SYSTEM and (b) based on those predictions, use procedures to correct, control, or mitigate the consequences of those abnormal operations (CFR: 41.5 / 45.6): Improper flow rates | 3.8 | A2 | 400061
43 | (400010) 010 (SF3 PZR PCS) PRESSURIZER PRESSURE CONTROL SYSTEM (191008K1.04) BREAKERS, RELAYS, AND DISCONNECTS (CFR: 41.7): Operation of various push buttons, switches, and handles and the resulting action on breakers | 3 | C | 400010
44 | (026K6.02) Knowledge of the effect of the following plant conditions, system malfunctions, or component malfunctions on the (SF5 CSS) CONTAINMENT SPRAY SYSTEM (CFR: 41.7 / 45.7): CSS pumps | 3.9 | K6 | 400026
45 | (073A4.04) Ability to manually operate and/or monitor the (SF7 PRM) PROCESS RADIATION MONITORING SYSTEM in the control room (CFR: 41.7 / 45.8 / 45.9): Alarm and/or interlock setpoint checks and adjustments | 3.2 | K5 | 400073
46 | (007K1.03) Knowledge of the physical connections and/or cause and effect relationships between the (SF5 PRTS) PRESSURIZER RELIEF/QUENCH TANK SYSTEM and the following systems (CFR: 41.2 to 41.9 / 45.7 / 45.8): RCS | 3.7 | K1 | 400007
47 | (039K4.05) Knowledge of (SF4S MSS) MAIN AND REHEAT STEAM SYSTEM design features and/or interlocks that provide for the following (CFR: 41.7): Automatic isolation of steamline | 4 | K4 | 400039
48 | (064K2.01) Knowledge of electrical power supplies to the following: (SF6 EDG) EMERGENCY DIESEL GENERATOR SYSTEM (CFR: 41.7) Starting air compressor | 3 | K2 | 400064
49 | (013A4.12) Ability to manually operate and/or monitor the (SF2 ESFAS) ENGINEERED SAFETY FEATURES ACTUATION SYSTEM in the control room (CFR: 41.6 / 41.7 / 45.5 to 45.8): Safeguards equipment control reset | 4 | A4 | 400013
50 | (076A1.06) Ability to predict and/or monitor changes in parameters associated with operation of the (SF4S SW) SERVICE WATER SYSTEM, including (CFR: 41.5 / 45.5): Lights and alarms | 3.2 | A1 | 400076
51 | (008K3.01) Knowledge of the effect that a loss or malfunction of the (SF8 CCW) COMPONENT COOLING WATER SYSTEM will have on the following systems or system parameters (CFR: 41.4 to 41.7 / 45.7 to 45.9): Loads cooled by CCWS | 4 | K3 | 400008
52 | (103A3.01) Ability to monitor automatic features of the (SF5 CNT) CONTAINMENT SYSTEM, including (CFR: 41.7 / 45.5): Containment isolation | 4.2 | A3 | 400103
53 | (078A2.01) Ability to (a) predict the impacts of the following on the (SF8 IAS) INSTRUMENT AIR SYSTEM and (b) based on those predictions, use procedures to correct, control, or mitigate the consequences of those abnormal operations (CFR: 41.5 / 43.5 / 45.3 / 45.13): Air dryer and filter malfunctions | 3.3 | A2 | 400078
54 | (400059) 059 (SF4S MFW) MAIN FEEDWATER SYSTEM (G2.1.38) CONDUCT OF OPERATIONS: Knowledge of the station’s requirements for verbal communications when implementing procedures (CFR: 41.10 / 45.13) | 3.7 | G | 400059
55 | (068A4.03) Ability to manually operate and/or monitor the (SF9 LRS) LIQUID RADWASTE SYSTEM in the control room (CFR: 41.7 / 45.8 / 45.9): Stoppage of release if limits exceeded | 3.5 | A4 | 400068
56 | (015A1.04) Ability to predict and/or monitor changes in parameters associated with operation of the (SF7 NI) NUCLEAR INSTRUMENTATION SYSTEM, including (CFR: 41.5 / 45.5): Quadrant power tilt ratio | 3.5 | A1 | 400015
57 | (029K3.01) Knowledge of the effect that a loss or malfunction of the (SF8 CPS) CONTAINMENT PURGE SYSTEM will have on the following systems or system parameters (CFR: 41.7 / 45.6 / 45.8): CNT | 3.1 | K3 | 400029
58 | (011A3.04) Ability to monitor automatic features of the (SF2 PZR LCS) PRESSURIZER LEVEL CONTROL SYSTEM, including (CFR: 41.7 / 45.5): PZR heaters | 3.5 | A3 | 400011
59 | (028A2.01) Ability to (a) predict the impacts of the following on the (SF5 HRPS) HYDROGEN RECOMBINER AND PURGE CONTROL SYSTEM and (b) based on those predictions, use procedures to correct, control, or mitigate the consequences of those abnormal operations (CFR: 41.5 / 43.5 / 45.3 / 45.13): Hydrogen recombiner power setting during LOCA | 3 | A2 | 400028
60 | (400017) 017 (SF7 ITM) IN CORE TEMPERATURE MONITOR SYSTEM (191007K1.09) DEMINERALIZERS AND ION EXCHANGERS (CFR: 41.3): Reasons for bypassing demineralizers | 2.7 | C | 400017
61 | (056K6.12) Knowledge of the effect of the following plant conditions, system malfunctions, or component malfunctions on the (SF4S CDS) CONDENSATE SYSTEM (CFR: 41.7 / 45.7): Demineralizer water system | 2.5 | K6 | 400056
62 | (027K5.01) Knowledge of the operational implications or cause and effect relationships of the following concepts as they apply to the (SF5 CIRS) CONTAINMENT IODINE REMOVAL SYSTEM (CFR: 41.7 / 45.7): Purpose of charcoal filters | 2.9 | K5 | 400027
63 | (072K1.02) Knowledge of the physical connections and/or cause and effect relationships between the (SF7 ARM) AREA RADIATION MONITORING SYSTEM and the following systems (CFR: 41.7 to 41.9 / 45.8 / 9 / 11): Containment isolation | 3.8 | K1 | 400072
64 | (G2.1.25) CONDUCT OF OPERATIONS: Ability to interpret reference materials, such as graphs, curves, and tables (reference potential) (CFR: 41.10 / 43.5 / 45.12) | 3.9 | G2.1 | G2.1
65 | (G2.1.29) CONDUCT OF OPERATIONS: Knowledge of how to conduct system lineups, such as valves, breakers, or switches (CFR: 41.10 / 45.1 / 45.12) | 4.1 | G2.1 | G2.1
66 | (G2.2.40) EQUIPMENT CONTROL: Ability to apply TS with action statements of less than or equal to 1 hour (CFR: 41.10 / 43.2 / 43.5 / 45.3) | 3.4 | G2.2 | G2.2
67 | (G2.2.17) EQUIPMENT CONTROL: Knowledge of the process for managing maintenance activities during power operations, such as risk assessments, work prioritization, and coordination with the transmission system operator (CFR: 41.10 / 43.5 / 45.13) | 2.6 | G2.2 | G2.2
68 | (G2.3.11) RADIATION CONTROL: Ability to control radiation releases (CFR: 41.11 / 43.4 / 45.10) | 3.8 | G2.3 | G2.3
69 | (G2.4.16) EMERGENCY PROCEDURES/PLAN: Knowledge of emergency and abnormal operating procedures implementation hierarchy and coordination with other support procedures or guidelines, such as operating procedures, abnormal operating procedures, or severe accident management guidelines (CFR: 41.10 / 43.5 / 45.13) | 3.5 | G2.4 | G2.4
70 | (192008K1.21) REACTOR OPERATIONAL PHYSICS (CFR: 41.1): (POWER OPERATION) Explain the relationship between steam flow and reactor power given specific conditions | 3.8 | R | 192008
71 | (192003K1.07) REACTOR KINETICS AND NEUTRON SOURCES (CFR: 41.1): Explain the effect of delayed neutrons on reactor control | 3 | R | 192003
72 | (192002K1.07) NEUTRON LIFE CYCLE (CFR: 41.1): Define K-eff and discuss its relationship to the state of a reactor (critical, subcritical, and supercritical) | 3.1 | R | 192002
73 | (193004K1.15) THERMODYNAMIC PROCESS (CFR: 41.14): (THROTTLING AND THE THROTTLING PROCESS) Determine the exit conditions for a throttling process based on the use of steam and/or water | 2.8 | T | 193004
74 | (193010K1.01) BRITTLE FRACTURE AND VESSEL THERMAL STRESS (CFR: 41.14): State the brittle fracture mode of failure | 3.2 | T | 193010
75 | (193001K1.01) THERMODYNAMIC UNITS AND PROPERTIES (CFR: 41.14): Convert between absolute and gauge pressure and vacuum scales | 2.7 | T | 193001
76 | (056AA2.04) Ability to determine and/or interpret the following as they apply to (APE 56) Loss of Offsite Power (CFR: 43.5 / 45.13): Status of service water | 3.7 | A2 | 395015
77 | (395020) 000077 (APE 77) Generator Voltage and Electric Grid Disturbances (G2.4.19) EMERGENCY PROCEDURES/PLAN: Knowledge of emergency and abnormal operating procedures layout, symbols, and icons (CFR: 41.10 / 45.13) | 4.1 | G | 395020
78 | (025AA2.19) Ability to determine and/or interpret the following as they apply to (APE 25) LOSS OF RESIDUAL Heat Removal System (CFR: 43.5 / 45.13): Conditions requiring evacuation of personnel from containment | 4.1 | A2 | 395007
79 | (395002) 000008 (APE 8) Pressurizer Vapor Space Accident (G2.2.35) EQUIPMENT CONTROL: Ability to determine TS for mode of operation (CFR: 41.7 / 41.10 / 43.2 / 45.13) | 4.5 | G | 395002
80 | (055EA2.07) Ability to determine and/or interpret the following as they apply to (EPE 55) Station Blackout (CFR: 43.5 / 45.13): AFW flow | 4.2 | A2 | 395014
81 | (395008) 000026 (APE 26) Loss of Component Cooling Water (G2.4.38) EMERGENCY PROCEDURES/PLAN: Ability to take actions required by the facility emergency plan implementing procedures, including supporting or acting as emergency coordinator (CFR: 41.10 / 43.5 / 45.11) | 4.4 | G | 395008
82 | (074EA2.07) Ability to determine and/or interpret the following as they apply to (EPE 74) Inadequate Core Cooling (CFR: 43.5 / 45.13): The difference between a LOCA and inadequate core cooling from trends and indicators | 4 | A2 | 395040
83 | (395024) 000001 (APE 1) Continuous Rod Withdrawal (G2.2.39) EQUIPMENT CONTROL: Knowledge of less than or equal to 1 hour TS action statements (does not include action statements of 1 hour or less that follow the expiration of a completion time for a TS condition for which an action statement has already been entered) (CFR: 41.7 / 41.10 / 43.2 / 45.13) | 4.5 | G | 395024
84 | (059AA2.02) Ability to determine and/or interpret the following as they apply to (APE 59) ACCIDENTAL LIQUID Radwaste Release (CFR: 43.5 / 45.13): The permit for liquid radwaste release | 3.6 | A2 | 395034
85 | (395032) 000037 (APE 37) Steam Generator Tube Leak (G2.2.43) EQUIPMENT CONTROL: Knowledge of the process used to track inoperable alarms (CFR: 41.10 / 43.5 / 45.13) | 3.3 | G | 395032
86 | (005A2.02) Ability to (a) predict the impacts of the following on the (SF4P RHR) RESIDUAL HEAT REMOVAL SYSTEM and (b) based on those predictions, use procedures to correct, control, or mitigate the consequences of those abnormal operations (CFR: 41.5 / 43.5 / 45.3 / 45.13): Pressure transient protection during cold shutdown | 3.9 | A2 | 400005
87 | (400006) 006 (SF2; SF3 ECCS) EMERGENCY CORE COOLING SYSTEM (G2.1.1) CONDUCT OF OPERATIONS: Knowledge of conduct of operations requirements (CFR: 41.10 / 43.10 / 45.13) | 4.2 | G | 400006
88 | (063A2.01) Ability to (a) predict the impacts of the following on the (SF6 ED DC) DC ELECTRICAL DISTRIBUTION SYSTEM and (b) based on those predictions, use procedures to correct, control, or mitigate the consequences of those abnormal operations (CFR: 41.5 / 43.5 / 45.3 / 45.13): Grounds | 2.8 | A2 | 400063
89 | (400004) 004 (SF1; SF2 CVCS) CHEMICAL AND VOLUME CONTROL SYSTEM (G2.2.23) EQUIPMENT CONTROL: Ability to track TS limiting conditions for operation (CFR: 41.10 / 43.2 / 45.13) | 4.6 | G | 400004
90 | (062A2.22) Ability to (a) predict the impacts of the following on the (SF6 ED AC) AC ELECTRICAL DISTRIBUTION SYSTEM and (b) based on those predictions, use procedures to correct, control, or mitigate the consequences of those abnormal operations (CFR: 41.5 / 43.5 / 45.3 / 45.13): Actuation of ESFAS/ESAS | 4.2 | A2 | 400062
91 | (400075) 075 (SF8 CW) CIRCULATING WATER SYSTEM (G2.1.31) CONDUCT OF OPERATIONS: Ability to locate control room switches, controls, and indications and to determine whether they correctly reflect the desired plant lineup (CFR: 41.10 / 45.12) | 4.3 | G | 400075
92 | (055A2.04) Ability to (a) predict the impacts of the following on the (SF4S CARS) CONDENSER AIR REMOVAL SYSTEM and (b) based on those predictions, use procedures to correct, control, or mitigate the consequences of those abnormal operations (CFR: 41.5 / 43.5 / 45.3 / 45.13): Air in-leakage | 3.3 | A2 | 400055
93 | (400016) 016 (SF7 NNI) NONNUCLEAR INSTRUMENTATION SYSTEM (G2.4.46) EMERGENCY PROCEDURES/PLAN: Ability to verify that the alarms are consistent with the plant conditions (CFR: 41.10 / 43.5 / 45.3 / 45.12) | 4.2 | G | 400016
94 | (G2.1.41) CONDUCT OF OPERATIONS: Knowledge of the refueling process (CFR: 41.2 / 41.10 / 43.6 / 45.13) | 3.7 | G2.1 | G2.1
95 | (G2.1.42) CONDUCT OF OPERATIONS: Knowledge of new and spent fuel movement procedures (SRO Only) (CFR: 43.7 / 45.13) | 3.4 | G2.1 | G2.1
96 | (G2.2.20) EQUIPMENT CONTROL: Knowledge of the process for managing troubleshooting activities (CFR: 41.10 / 43.5 / 45.13) | 3.8 | G2.2 | G2.2
97 | (G2.2.25) EQUIPMENT CONTROL: Knowledge of the bases in TS for limiting conditions for operation and safety limits (SRO Only) (CFR: 43.2) | 4.2 | G2.2 | G2.2
98 | (G2.3.12) RADIATION CONTROL: Knowledge of radiological safety principles and procedures pertaining to licensed operator duties, such as response to radiation monitor alarms, containment entry requirements, fuel handling responsibilities, access to locked high-radiation areas, or alignment of filters (CFR: 41.12 / 43.4 / 45.9 / 45.10) | 3.7 | G2.3 | G2.3
99 | (G2.4.5) EMERGENCY PROCEDURES/PLAN: Knowledge of the organization of the operating procedures network for normal, abnormal, and emergency evolutions (CFR: 41.10 / 43.5 / 45.13) | 4.3 | G2.4 | G2.4
100 | (G2.4.25) EMERGENCY PROCEDURES/PLAN: Knowledge of fire protection procedures (CFR: 41.10 / 43.5 / 45.13) | 3.7 | G2.4 | G2.4