## Sheet1
Question Number | Topic Title | Topic Importance | K/A Category | System
1 | (BE10EK3.22) Knowledge of the reasons for the following responses and/or actions as they apply to (BW E10) POST-TRIP STABILIZATION (CFR: 41.5 / 41.10 / 45.6 / 45.13): Check for RCS integrity | 4.1 | K3 | 395001
2 | (056AK2.11) Knowledge of the relationship between (APE 56) Loss of Offsite Power and the following systems or components (CFR: 41.7 / 45.7): AFW | 4.4 | K2 | 395015
3 | (057AA2.10) Ability to determine and/or interpret the following as they apply to (APE 57) LOSS OF VITAL AC ELECTRICALINSTRUMENT BUS (CFR: 43.5 / 45.13): Turbine load limiter control | 2.6 | A2 | 395016
4 | (WE11EK1.09) Knowledge of the operational implications and/or cause and effect relationships of the following concepts as they apply to (W E11) LOSS OF EMERGENCY Coolant Recirculation (CFR: 41.5 / 41.7 / 45.7 / 45.8): ECCS pump cavitation caused by sump blockage | 4.2 | K1 | 395022
5 | (022AA1.05) Ability to operate and/or monitor the following as they apply to (APE 22) LOSS OF REACTOR Coolant Makeup (CFR: 41.7 / 45.5 / 45.6): RCP seal backpressure regulator valves | 3.3 | A1 | 395006
6 | (395018) 000062 (APE 62) Loss of Nuclear Service Water (G2.4.20) EMERGENCY PROCEDURES/PLAN: Knowledge of the operational implications of emergency and abnormal operating procedures warnings, cautions, and notes (CFR: 41.10 / 43.5 / 45.13) | 3.8 | G | 395018
7 | (015AK3.08) Knowledge of the reasons for the following responses and/or actions as they apply to (APE 15) REACTOR COOLANT Pump Malfunctions (CFR: 41.5 / 41.10 / 45.6 / 45.13): Actions contained in AOPs for RCP malfunction | 3.8 | K3 | 395005
8 | (011EK2.08) Knowledge of the relationship between (EPE 11) LARGE-Break LOCA and the following systems or components (CFR: 41.7 / 45.7): CVCS | 3.5 | K2 | 395004
9 | (065AA2.01) Ability to determine and/or interpret the following as they apply to (APE 65) LOSS OF Instrument Air (CFR: 41.10 / 43.5 / 45.13): Low-pressure instrument air alarm | 3.8 | A2 | 395019
10 | (009EK1.01) Knowledge of the operational implications and/or cause and effect relationships of the following concepts as they apply to (EPE 9) SMALL-Break LOCA (CFR: 41.8 / 41.10 / 45.3): Natural circulation and cooling, including reflux boiling | 3.8 | K1 | 395003
11 | (058AA1.01) Ability to operate and/or monitor the following as they apply to (APE 58) LOSS OF DC Power (CFR: 41.7 / 45.5 / 45.6): Alternate supply | 3.6 | A1 | 395017
12 | (395014) 000055 (EPE 55) Station Blackout (G2.1.31) CONDUCT OF OPERATIONS: Ability to locate control room switches, controls, and indications and to determine whether they correctly reflect the desired plant lineup (CFR: 41.10 / 45.12) | 4.6 | G | 395014
13 | (WE05EK3.16) Knowledge of the reasons for the following responses and/or actions as they apply to (W E05) Loss of Secondary Heat Sink (CFR: 41.5 / 41.10 / 45.6 / 45.13): Establishing maximum charging flow | 3.5 | K3 | 395023
14 | (026AK2.01) Knowledge of the relationship between (APE 26) LOSS OF Component Cooling Water and the following systems or components (CFR: 41.8 / 41.10 / 45.3): CVCS | 3.6 | K2 | 395008
15 | (008AA2.23) Ability to determine and/or interpret the following as they apply to (APE 8) PRESSURIZER VAPOR Space Accident (CFR: 43.5 / 45.13): Controlling CVCS for maintaining RCS inventory | 2.5 | A2 | 395002
16 | (077AK1.03) Knowledge of the operational implications and/or cause and effect relationships of the following concepts as they apply to (APE 77) GENERATOR VOLTAGE AND ELECTRIC Grid Disturbances (CFR: 41.4 / 41.5 / 41.7 / 41.10 / 45.8): Underexcitation | 3.3 | K1 | 395020
17 | (029EA1.16) Ability to operate and/or monitor the following as they apply to (EPE 29) ANTICIPATED TRANSIENT WITHOUT SCRAM (ATWS) (CFR: 41.7 / 45.5 / 45.6): CVCS | 3.6 | A1 | 395010
18 | (395012) 000040 (APE 40; BW E05; CE E05; W E12) Steam Line Rupture – Excessive Heat Transfer (G2.4.28) EMERGENCY PROCEDURES/PLAN: Knowledge of procedures relating to a security event (ensure that the test item includes no safeguards information) (CFR: 41.10 / 43.5 / 45.13) | 3.2 | G | 395012
19 | (003AK3.06) Knowledge of the reasons for the following responses and/or actions as they apply to (APE 3) DROPPED Control Rod (CFR: 41.5 / 41.10 / 45.6 / 45.13): Reset of demand position counter to zero | 3.4 | K3 | 395025
20 | (WE13EK2.05) Knowledge of the relationship between (W E13) STEAM Generator Overpressure and the following systems or components (CFR: 41.7 / 41.8 / 45.2 / 45.4): SGS | 3.4 | K2 | 395044
21 | (032AA2.10) Ability to determine and/or interpret the following as they apply to (APE 32) LOSS OF SOURCE RANGE Nuclear Instrumentation (CFR: 43.5 / 45.13): Source range level | 3 | A2 | 395029
22 | (WE08EK1.07) Knowledge of the operational implications and/or cause and effect relationships of the following concepts as they apply to (W E08) Pressurized Thermal Shock (CFR: 41.5 / 41.7 / 45.7 / 45.8): Minimizing RCS cooldown | 4.1 | K1 | 395056
23 | (WE15EA1.11) Ability to operate and/or monitor the following as they apply to (W E15) Containment Flooding (CFR: 41.5 to 41.8 / 45.5. to 45.8): MFW system | 2.9 | A1 | 395045
24 | (395037) 000067 (APE 67) Plant Fire On Site (G2.4.39) EMERGENCY PROCEDURES/PLAN: Knowledge of RO responsibilities in emergency plan implementing procedures (CFR: 41.10 / 45.11) | 3.9 | G | 395037
25 | (BE09EK3.10) Knowledge of the reasons for the following responses and/or actions as they apply to (BW E09) NATURAL CIRCULATION COOLDOWN (CFR: 41.5 / 41.10 / 45.6 / 45.13): Preventing and/or removing voids | 3.9 | K3 | 395054
26 | (WE02EK2.07) Knowledge of the relationship between (W E02) SI TERMINATION and the following systems or components (CFR: 41.7 / 41.8 / 45.2 / 45.4): RVLIS | 3.5 | K2 | 395043
27 | (022K6.11) Knowledge of the effect of the following plant conditions, system malfunctions, or component malfunctions on the (SF5 CCS) CONTAINMENT COOLING SYSTEM (CFR: 41.7 / 45.7): CCS components | 3.5 | K6 | 400022
28 | (076A2.07) Ability to (a) predict the impacts of the following on the (SF4S SW) SERVICE WATER SYSTEM and (b) based on those predictions, use procedures to correct, control, or mitigate the consequences of those abnormal operations (CFR: 41.1 / 41.5 / 43.5 / 45.3 / 45.6 / 45.13): Heat exchanger and condenser failure | 3.6 | A2 | 400076
29 | (013K1.12) Knowledge of the physical connections and/or cause and effect relationships between the (SF2 ESFAS) ENGINEERED SAFETY FEATURES ACTUATION SYSTEM and the following systems (CFR: 41.2 to 41.9 / 45.7 / 45.8): EDG | 4.3 | K1 | 400013
30 | (010K3.03) Knowledge of the effect that a loss or malfunction of the (SF3 PZR PCS) PRESSURIZER PRESSURE CONTROL SYSTEM will have on the following systems or system parameters (CFR: 41.7 / 45.6): ESFAS | 4.2 | K3 | 400010
31 | (061K2.01) Knowledge of electrical power supplies to the following: (SF4S AFW) AUXILIARY/EMERGENCY FEEDWATER SYSTEM AFW (CFR: 41.7) system power-operated valves | 3.6 | K2 | 400061
32 | (012A3.06) Ability to monitor automatic features of the (SF7 RPS) REACTOR PROTECTION SYSTEM, including (CFR: 41.6 / 41.7 / 45.5): Trip logic | 4.1 | A3 | 400012
33 | (400008) 008 (SF8 CCW) COMPONENT COOLING WATER SYSTEM (G2.1.29) CONDUCT OF OPERATIONS: Knowledge of how to conduct system lineups, such as valves, breakers, or switches (CFR: 41.10 / 45.1 / 45.12) | 4.1 | G | 400008
34 | (073K3.02) Knowledge of the effect that a loss or malfunction of the (SF7 PRM) PROCESS RADIATION MONITORING SYSTEM will have on the following systems or system parameters (CFR: 41.7 / 41.8 / 45.6 / 45.8 / 45.9): Systems served by PRMs | 3.5 | K5 | 400073
35 | (005A4.06) Ability to manually operate and/or monitor the (SF4P RHR) RESIDUAL HEAT REMOVAL SYSTEM in the control room (CFR: 41.7 / 45.5 to 45.8): RCS and containment isolation valves | 3.8 | A4 | 400005
36 | (064K4.12) Knowledge of (SF6 EDG) EMERGENCY DIESEL GENERATOR SYSTEM design features and/or interlocks that provide for the following (CFR: 41.7): Diesel engine starting | 3.9 | K4 | 400064
37 | (063A1.04) Ability to predict and/or monitor changes in parameters associated with operation of the (SF6 ED DC) DC ELECTRICAL DISTRIBUTION SYSTEM, including (CFR: 41.5 / 45.5): Battery charger voltage and/or current | 3.3 | A1 | 400063
38 | (007K6.08) Knowledge of the effect of the following plant conditions, system malfunctions, or component malfunctions on the (SF5 PRTS) PRESSURIZER RELIEF/QUENCH TANK SYSTEM (CFR: 41.7 / 45.7): RCS | 3.3 | K6 | 400007
39 | (059A2.11) Ability to (a) predict the impacts of the following on the (SF4S MFW) MAIN FEEDWATER SYSTEM and (b) based on those predictions, use procedures to correct, control, or mitigate the consequences of those abnormal operations (CFR: 41.5 / 43.5 / 45.3 / 45.13): Failure of feedwater control system | 3.9 | A2 | 400059
40 | (103K1.08) Knowledge of the physical connections and/or cause and effect relationships between the (SF5 CNT) CONTAINMENT SYSTEM and the following systems (CFR: 41.9 / 45.7 / 45.8): ECCS | 3.8 | K1 | 400103
41 | (003K3.02) Knowledge of the effect that a loss or malfunction of the (SF4P RCP) REACTOR COOLANT PUMP SYSTEM will have on the following systems or system parameters (CFR: 41.7 / 45.6): S/G | 3.9 | K3 | 400003
42 | (006K2.04) Knowledge of electrical power supplies to the following: (SF2; SF3 ECCS) EMERGENCY CORE COOLING SYSTEM (CFR: 41.7) ESFAS-operated valves | 3.7 | K2 | 400006
43 | (039A3.02) Ability to monitor automatic features of the (SF4S MSS) MAIN AND REHEAT STEAM SYSTEM, including (CFR: 41.5 / 45.5): Isolation of the MRSS | 3.3 | A3 | 400039
44 | (400062) 062 (SF6 ED AC) AC ELECTRICAL DISTRIBUTION SYSTEM (191002K1.12) SENSORS AND DETECTORS (CFR: 41.7): (PRESSURE) Modes of failure | 2.9 | C | 400062
45 | (026K5.01) Knowledge of the operational implications or cause and effect relationships of the following concepts as they apply to the (SF5 CSS) CONTAINMENT SPRAY SYSTEM (CFR: 41.5 / 45.7): Water chemistry relationship to corrosion control | 2.8 | K5 | 400026
46 | (078A4.03) Ability to manually operate and/or monitor the (SF8 IAS) INSTRUMENT AIR SYSTEM in the control room (CFR: 41.7 / 45.5 to 45.8): Isolation/restoration of instrument air to isolated components/systems | 3.2 | A4 | 400078
47 | (004K4.01) Knowledge of (SF1; SF2 CVCS) CHEMICAL AND VOLUME CONTROL SYSTEM design features and/or interlocks that provide for the following (CFR: 41.6 / 41.7): Oxygen control in RCS | 2.9 | K4 | 400004
48 | (022A1.05) Ability to predict and/or monitor changes in parameters associated with operation of the (SF5 CCS) CONTAINMENT COOLING SYSTEM, including (CFR: 41.5 / 45.5): Lights and alarms | 3.3 | A1 | 400022
49 | (076K6.06) Knowledge of the effect of the following plant conditions, system malfunctions, or component malfunctions on the (SF4S SW) SERVICE WATER SYSTEM (CFR: 41.7 / 45.7): CCWS heat exchangers | 3.4 | K6 | 400076
50 | (013A2.12) Ability to (a) predict the impacts of the following on the (SF2 ESFAS) ENGINEERED SAFETY FEATURES ACTUATION SYSTEM and (b) based on those predictions, use procedures to correct, control, or mitigate the consequences of those abnormal operations (CFR: 41.5 / 41.7 / 41.10 / 43.5 / 45.3 / 45.13): Malfunction of ESF bistable(s)/relays | 3.3 | A2 | 400013
51 | (010K1.01) Knowledge of the physical connections and/or cause and effect relationships between the (SF3 PZR PCS) PRESSURIZER PRESSURE CONTROL SYSTEM and the following systems (CFR: 41.2 to 41.9 / 45.7 / 45.8): RPS | 4.2 | K1 | 400010
52 | (061K3.01) Knowledge of the effect that a loss or malfunction of the (SF4S AFW) AUXILIARY/EMERGENCY FEEDWATER SYSTEM will have on the following systems or system parameters (CFR: 41.5 / 41.7 / 45.6): RCS | 4.3 | K3 | 400061
53 | (012K2.01) Knowledge of electrical power supplies to the following (CFR: 41.7): (SF7 RPS) REACTOR PROTECTION SYSTEM RPS channels, components, and interconnections | 4 | K2 | 400012
54 | (008A3.10) Ability to monitor automatic features of the (SF8 CCW) COMPONENT COOLING WATER SYSTEM, including (CFR: 41.7 / 45.5): CCW pump instruments and their respective sensors, including flow, pressure, oil level, and discharge temperature | 2.9 | A3 | 400008
55 | (068K6.14) Knowledge of the effect of the following plant conditions, system malfunctions, or component malfunctions on the (SF9 LRS) LIQUID RADWASTE SYSTEM (CFR: 41.7 / 45.7 to 45.9): CCWS | 2.5 | K6 | 400068
56 | (041A2.05) Ability to (a) predict the impacts of the following on the (SF4S SDS) STEAM DUMP/TURBINE BYPASS CONTROL SYSTEM and (b) based on those predictions, use procedures to correct, control, or mitigate the consequences of those abnormal operations (CFR: 41.5 / 43.5 / 45.3 / 45.13): Malfunction of the RPS | 3.9 | A2 | 400041
57 | (001K1.05) Knowledge of the physical connections and/or cause and effect relationships between the (SF1 CRDS) CONTROL ROD DRIVE SYSTEM and the following systems (CFR: 41.2 / 41.3 / 41.5 to 41.7 / 45.5 to 45.8): NIS | 3.5 | K1 | 400001
58 | (086K3.04) Knowledge of the effect that a loss or malfunction of the (SF8 FPS) FIRE PROTECTION SYSTEM will have on the following systems or system parameters (CFR: 41.7 / 45.6): AC distribution | 2.8 | K3 | 400086
59 | (017A1.02) Ability to predict and/or monitor changes in parameters associated with operation of the (SF7 ITM) IN CORE TEMPERATURE MONITOR SYSTEM, including (CFR: 41.5 / 45.7): Lights and alarms | 3.2 | K2 | 400017
60 | (028A3.01) Ability to monitor automatic features of the (SF5 HRPS) HYDROGEN RECOMBINER AND PURGE CONTROL SYSTEM, including (CFR: 41.7 / 45.8): Containment isolation | 3 | A3 | 400028
61 | (400002) 002 (SF2; SF4P RCS) REACTOR COOLANT SYSTEM (G2.1.5) CONDUCT OF OPERATIONS: Ability to use procedures related to shift staffing, such as minimum crew complement or overtime limitations (reference potential) (CFR: 41.10 / 43.5 / 45.12) | 2.9 | G | 400002
62 | (045K5.01) Knowledge of the operational implications or cause and effect relationships of the following concepts as they apply to the (SF4S MTG) MAIN TURBINE GENERATOR SYSTEM (CFR: 41.5 / 45.7): Possible presence of explosive mixture in generator if hydrogen purity deteriorates | 3.6 | K5 | 400045
63 | (071A4.06) Ability to manually operate and/or monitor the (SF9 WGS) WASTE GAS DISPOSAL SYSTEM in the control room (CFR: 41.7 / 45.8 / 45.9): Meteorological data | 2.7 | A4 | 400071
64 | (G2.1.36) CONDUCT OF OPERATIONS: Knowledge of procedures and limitations involved in core alterations (CFR: 41.10 / 43.6 / 45.7) | 3 | G2.1 | G2.1
65 | (G2.1.1) CONDUCT OF OPERATIONS: Knowledge of conduct of operations requirements (CFR: 41.10 / 43.10 / 45.13) | 3.8 | G2.1 | G2.1
66 | (G2.2.1) EQUIPMENT CONTROL: Ability to perform pre-startup procedures for the facility, including operating those controls associated with plant equipment that could affect reactivity (CFR: 41.5 / 41.10 / 43.5 / 43.6 / 45.1) | 4.5 | G2.2 | G2.2
67 | (G2.2.22) EQUIPMENT CONTROL: Knowledge of limiting conditions for operation and safety limits (CFR: 41.5 / 43.2 / 45.2) | 4 | G2.2 | G2.2
68 | (G2.3.12) RADIATION CONTROL: Knowledge of radiological safety principles and procedures pertaining to licensed operator duties, such as response to radiation monitor alarms, containment entry requirements, fuel handling responsibilities, access to locked high-radiation areas, or alignment of filters (CFR: 41.12 / 43.4 / 45.9 / 45.10) | 3.2 | G2.3 | G2.3
69 | (G2.4.47) EMERGENCY PROCEDURES/PLAN: Ability to diagnose and recognize trends in an accurate and timely manner using the appropriate control room reference material (reference potential) (CFR: 41.10 / 43.5 / 45.12) | 4.2 | G2.4 | G2.4
70 | (192008K1.08) REACTOR OPERATIONAL PHYSICS (CFR: 41.1): (CRITICALITY) List parameters that should be monitored and controlled upon reaching criticality | 3.7 | R | 192008
71 | (192005K1.05) CONTROL RODS (CFR: 41.1): Define control rod worth, differential control rod worth, and integral control rod worth | 3.1 | R | 192005
72 | (192003K1.07) REACTOR KINETICS AND NEUTRON SOURCES (CFR: 41.1): Explain the effect of delayed neutrons on reactor control | 3 | R | 192003
73 | (193003K1.16) STEAM (CFR: 41.14): Define the following term: -- subcooled and compressed liquids | 2.7 | T | 193003
74 | (193009K1.03) CORE THERMAL LIMITS (CFR: 41.14): Explain local peaking factor | 2.7 | T | 193009
75 | (193001K1.01) THERMODYNAMIC UNITS AND PROPERTIES (CFR: 41.14): Convert between absolute and gauge pressure and vacuum scales | 2.7 | T | 193001
76 | (WE04EA2.03) Ability to determine and/or interpret the following as they apply to (W E04) LOCA Outside Containment (CFR: 41.10 / 43.5 / 45.13): RCS pressure | 3.8 | A2 | 395021
77 | (395011) 000038 (EPE 38) Steam Generator Tube Rupture (G2.1.30) CONDUCT OF OPERATIONS: Ability to locate and operate components, including local controls (CFR: 41.7 / 45.7) | 4 | G | 395011
78 | (025AA2.14) Ability to determine and/or interpret the following as they apply to (APE 25) LOSS OF RESIDUAL Heat Removal System (CFR: 43.5 / 45.13): Midloop level | 4.1 | A2 | 395007
79 | (395009) 000027 (APE 27) Pressurizer Pressure Control System Malfunction (G2.1.8) CONDUCT OF OPERATIONS: Ability to coordinate personnel activities outside the control room (CFR: 41.10 / 43.1 / 45.5 / 45.12 / 45.13) | 4.1 | G | 395009
80 | (054AA2.01) Ability to determine and/or interpret the following as they apply to (APE 54) LOSS OF Main Feedwater (CFR: 43.5 / 45.13): Occurrence of reactor and/or turbine trip | 4.2 | A2 | 395013
81 | (395001) 000007 (EPE 7; BW E02 & E10; CE E02) Reactor Trip, Stabilization, Recovery (G2.2.2) EQUIPMENT CONTROL: Ability to manipulate the console controls as required to operate the facility between shutdown and designated power levels (CFR: 41.6 / 41.7 / 45.2) | 4.1 | G | 395001
82 | (051AA2.04) Ability to determine and/or interpret the following as they apply to (APE 51) LOSS OF Condenser Vacuum (CFR: 43.5 / 45.13): Gland steam header pressure | 2.9 | A2 | 395033
83 | (395038) 000068 (APE 68; BW A06) Control Room Evacuation (G2.4.50) EMERGENCY PROCEDURES/PLAN: Ability to verify system alarm setpoints and operate controls identified in the alarm response procedure (CFR: 41.10 / 43.5 / 45.3) | 4 | G | 395038
84 | (037AA2.12) Ability to determine and/or interpret the following as they apply to (APE 37) STEAM Generator Tube Leak (CFR: 41.7 / 41.10 / 43.5 / 45.13): Flow rate of leak | 3.6 | A2 | 395032
85 | (395027) 000024 (APE 24) Emergency Boration (G2.2.21) EQUIPMENT CONTROL: Knowledge of pre- and post-maintenance operability requirements (CFR: 41.10 / 43.2) | 4.1 | G | 395027
86 | (073A2.01) Ability to (a) predict the impacts of the following on the (SF7 PRM) PROCESS RADIATION MONITORING SYSTEM and (b) based on those predictions, use procedures to correct, control, or mitigate the consequences of those abnormal operations (CFR: 41.5 / 43.5 / 45.3 / 45.13 / 8-9): PRM component failures | 3.1 | A2 | 400073
87 | (400005) 005 (SF4P RHR) RESIDUAL HEAT REMOVAL SYSTEM (G2.4.32) EMERGENCY PROCEDURES/PLAN: Knowledge of operator response to loss of annunciators (CFR: 41.10 / 43.5 / 45.13) | 4 | G | 400005
88 | (064A2.29) Ability to (a) predict the impacts of the following on the (SF6 EDG) EMERGENCY DIESEL GENERATOR SYSTEM and (b) based on those predictions, use procedures to correct, control, or mitigate the consequences of those abnormal operations (CFR: 41.5 / 43.5 / 45.3 / 45.13): ESFAS actuation | 4.3 | A2 | 400064
89 | (400063) 063 (SF6 ED DC) DC ELECTRICAL DISTRIBUTION SYSTEM (G2.3.6) RADIATION CONTROL: Ability to approve liquid or gaseous release permits (CFR: 41.13 / 43.4 / 45.10) | 3.8 | G | 400063
90 | (007A2.02) Ability to (a) predict the impacts of the following on the (SF5 PRTS) PRESSURIZER RELIEF/QUENCH TANK SYSTEM and (b) based on those predictions, use procedures to correct, control, or mitigate the consequences of those abnormal operations (CFR: 41.5 / 43.5 / 45.3 / 45.13): Abnormal pressure in the PRT/quench tank | 3.1 | A2 | 400007
91 | (400027) 027 (SF5 CIRS) CONTAINMENT IODINE REMOVAL SYSTEM (G2.4.25) EMERGENCY PROCEDURES/PLAN: Knowledge of fire protection procedures (CFR: 41.10 / 43.5 / 45.13) | 3.7 | G | 400027
92 | (056A2.06) Ability to (a) predict the impacts of the following on the (SF4S CDS) CONDENSATE SYSTEM and (b) based on those predictions, use procedures to correct, control, or mitigate the consequences of those abnormal operations (CFR: 41.5 / 43.5 / 45.3 / 45.13): Abnormal hotwell pump discharge pressure | 2.7 | A2 | 400056
93 | (400016) 016 (SF7 NNI) NONNUCLEAR INSTRUMENTATION SYSTEM (G2.4.40) EMERGENCY PROCEDURES/PLAN: Knowledge of SRO responsibilities in emergency plan implementing procedures (SRO Only) (CFR: 43.5 / 45.11) | 4.5 | G | 400016
94 | (G2.1.20) CONDUCT OF OPERATIONS: Ability to interpret and execute procedure steps (CFR: 41.10 / 43.5 / 45.12) | 4.6 | G2.1 | G2.1
95 | (G2.1.15) CONDUCT OF OPERATIONS: Knowledge of administrative requirements for temporary management direction, such as standing orders, night orders, or operations memoranda (CFR: 41.10 / 45.12) | 3.4 | G2.1 | G2.1
96 | (G2.2.7) EQUIPMENT CONTROL: Knowledge of the process for conducting infrequently performed tests or evolutions (CFR: 41.10 / 43.3 / 45.13) | 3.6 | G2.2 | G2.2
97 | (G2.2.19) EQUIPMENT CONTROL: Knowledge of maintenance work order requirements (CFR: 41.10 / 43.5 / 45.13) | 3.4 | G2.2 | G2.2
98 | (G2.3.11) RADIATION CONTROL: Ability to control radiation releases (CFR: 41.11 / 43.4 / 45.10) | 4.3 | G2.3 | G2.3
99 | (G2.4.12) EMERGENCY PROCEDURES/PLAN: Knowledge of operating crew responsibilities during emergency and abnormal operations (CFR: 41.10 / 45.12) | 4.3 | G2.4 | G2.4
100 | (G2.4.46) EMERGENCY PROCEDURES/PLAN: Ability to verify that the alarms are consistent with the plant conditions (CFR: 41.10 / 43.5 / 45.3 / 45.12) | 4.2 | G2.4 | G2.4