## Sheet1
Question Number | Topic Title | Topic Importance | K/A Category | System
1 | (295018AA1.03) Ability to operate and/or monitor the following as they apply to (APE 18) PARTIAL OR COMPLETE LOSS OF COMPONENT COOLING WATER (CCW): (CFR: 41.7 / 45.6) Affected systems so as to isolate damaged portions | 3.3 | A1 | 295018
2 | (295004) (APE 4) PARTIAL OR COMPLETE LOSS OF DC POWER (G2.4.47) EMERGENCY PROCEDURES / PLAN Ability to diagnose and recognize trends in an accurate and timely manner using the appropriate control room reference material (reference potential) (CFR: 41.10 / 43.5 / 45.12) | 4.2 | G | 295004
3 | (295027EK3.01) Knowledge of the reasons for the following responses or actions as they apply to (EPE 4) HIGH CONTAINMENT TEMPERATURE (MARK III CONTAINMENT ONLY): (CFR: 41.5 / 45.6) Anticipated/emergency depressurization | 4 | K3 | 295027
4 | (295025EK2.01) Knowledge of the relationship between the (EPE 2) HIGH REACTOR PRESSURE and the following systems or components: (CFR: 41.7 / 45.8) RPS | 4.2 | K2 | 295025
5 | (295016AA2.03) Ability to determine and/or interpret the following as they apply to (APE 16) CONTROL ROOM ABANDONMENT: (CFR: 41.10 / 43.5 / 45.13) Reactor pressure | 4.5 | A2 | 295016
6 | (295023AK1.01) Knowledge of the operational implications and/or cause and effect relationships of the following concepts as they apply to the (APE 23) REFUELING ACCIDENTS:(CFR: 41.8 to 41.10) Radiation exposure hazards | 3.9 | K1 | 295023
7 | (295001AA1.01) Ability to operate and/or monitor the following as they apply to (APE 1) PARTIAL OR COMPLETE LOSS OF FORCED CORE FLOW CIRCULATION: (CFR: 41.7 / 45.6) Recirculation system | 4 | A1 | 295001
8 | (295019) (APE 19) PARTIAL OR COMPLETE LOSS OF INSTRUMENT AIR (G2.4.6) EMERGENCY PROCEDURES / PLAN Knowledge of emergency and abnormal operating procedures major action categories (CFR: 41.10 / 43.5 / 45.13) | 3.7 | G | 295019
9 | (295031EK3.04) Knowledge of the reasons for the following responses or actions as they apply to (EPE 8) REACTOR LOW WATER LEVEL: (CFR: 41.5 / 45.6) Steam cooling | 4.3 | K3 | 295031
10 | (295037EK2.25) Knowledge of the relationship between the (EPE 14) SCRAM CONDITION PRESENT AND REACTOR POWER ABOVE APRM DOWNSCALE OR UNKNOWN and the following systems or components: (CFR: 41.7 / 41.8 / 45.8) Rod worth minimizer | 3 | K2 | 295037
11 | (295038EA2.04) Ability to determine and/or interpret the following as they apply to (EPE 15) HIGH OFFSITE RADIOACTIVITY RELEASE RATE: (CFR: 41.10 / 43.5 / 45.13) Source of offsite release | 3.8 | A2 | 295038
12 | (700000AK1.03) Knowledge of the operational implications and/or cause and effect relationships of the following concepts as they apply to the (APE 25) GENERATOR VOLTAGE AND ELECTRIC GRID DISTURBANCES: (CFR: 41.4 / 41.5 / 41.7 / 41.10 / 45.8) Under-excitation | 3.2 | K1 | 700000
13 | (295024EA1.04) Ability to operate and/or monitor the following as they apply to (EPE 1) HIGH DRYWELL PRESSURE: (CFR: 41.7 / 45.6) RHR/LPCI | 4.2 | A1 | 295024
14 | (295003) (APE 3) PARTIAL OR COMPLETE LOSS OF AC POWER (G2.3.12) RADIATION CONTROL Knowledge of radiological safety principles and procedures pertaining to licensed operator duties, such as response to radiation monitor alarms, containment entry requirements, fuel handling responsibilities, access to locked high-radiation areas, or alignment of filters (CFR: 41.12 / 43.4 / 45.9 / 45.10) | 3.2 | G | 295003
15 | (600000AK3.04) Knowledge of the reasons for the following responses or actions as they apply to (APE 24) PLANT FIRE ON SITE: (CFR: 41.5 / 41.10 / 45.6 / 45.13) Actions contained in the fire response procedures for a plant fire on site | 3.6 | K3 | 600000
16 | (295005AK2.10) Knowledge of the relationship between the (APE 5) MAIN TURBINE GENERATOR TRIP and the following systems or components: (CFR: 41.7 / 45.8) Reactor water level control system | 3.4 | K2 | 295005
17 | (295006AA2.03) Ability to determine and/or interpret the following as they apply to (APE 6) SCRAM: (CFR: 41.10 / 43.5 / 45.13) Reactor water level | 4.3 | A2 | 295006
18 | (295026EK1.02) Knowledge of the operational implications and/or cause and effect relationships of the following concepts as they apply to the (EPE 3) SUPPRESSION POOL HIGH WATER TEMPERATURE: (CFR: 41.8 to 41.10) Heat capacity | 4.1 | K1 | 295026
19 | (295030EA1.04) Ability to operate and/or monitor the following as they apply to (EPE 7) LOW SUPPRESSION POOL WATER LEVEL: (CFR: 41.7 / 45.6) Suppression pool makeup system(s) | 3.5 | A1 | 295030
20 | (295021) (APE 21) LOSS OF SHUTDOWN COOLING (G2.4.2) EMERGENCY PROCEDURES / PLAN Knowledge of system setpoints, interlocks and automatic actions associated with emergency and abnormal operating procedure entry conditions (CFR: 41.7 / 45.7 / 45.8) | 4.5 | G | 295021
21 | (295020AK2.06) Knowledge of the relationship between the (APE 20) INADVERTENT CONTAINMENT ISOLATION and the following systems or components: (CFR: 41.7 / 45.8) HPCI | 3.6 | K2 | 295020
22 | (295034EA2.02) Ability to determine and/or interpret the following as they apply to (EPE 11) SECONDARY CONTAINMENT VENTILATION HIGH RADIATION: (CFR: 41.10 / 43.5 / 45.13) Source of high radiation levels | 3.6 | A2 | 295034
23 | (295009AK1.02) Knowledge of the operational implications and/or cause and effect relationships of the following concepts as they apply to the (APE 9) LOW REACTOR WATER LEVEL: (CFR: 41.8 to 41.10) Recirculation pump net positive suction head | 3.4 | K1 | 295009
24 | (295035EA1.03) Ability to operate and/or monitor the following as they apply to (EPE 12) SECONDARY CONTAINMENT HIGH DIFFERENTIAL PRESSURE: (CFR: 41.7 / 45.6) Blowout panels | 3 | A1 | 295035
25 | (295029) (EPE 6) HIGH SUPPRESSION POOL WATER LEVEL (G2.4.22) EMERGENCY PROCEDURES / PLAN Knowledge of the bases for prioritizing safety functions during abnormal/emergency operations (CFR: 41.7 / 41.10 / 43.5 / 45.12) | 3.6 | G | 295029
26 | (295014AK3.03) Knowledge of the reasons for the following responses or actions as they apply to (APE 14) INADVERTENT REACTIVITY ADDITION: (CFR: 41.5 / 45.6) Changing recirculation flow | 4.1 | K3 | 295014
27 | (217000K6.03) Knowledge of the effect of the following plant conditions, system malfunctions, or component malfunctions on the (SF2, SF4 RCIC) REACTOR CORE ISOLATION COOLING SYSTEM (BWR 3, 4, 5, 6) : (CFR: 41.7 / 45.7) Suppression pool level | 3.5 | K6 | 217000
28 | (262002K2.01) (SF6 UPS) UNINTERRUPTABLE POWER SUPPLY (AC/DC) Knowledge of electrical power supplies to the following: (CFR: 41.7) Static switch/inverter | 3.3 | K2 | 262002
29 | (211000K3.03) Knowledge of the effect that a loss or malfunction of the (SF1 SLCS) STANDBY LIQUID CONTROL SYSTEM will have on the following systems or system parameters: (CFR: 41.7 / 45.4) Core plate differential pressure | 3 | K3 | 211000
30 | (259002A3.11) Ability to monitor automatic operation of the (SF2 RWLCS) REACTOR WATER LEVEL CONTROL SYSTEM including: (CFR: 41.7 / 45.7) Automatic selection of feedflow/steam flow/level channel input | 3.2 | A3 | 259002
31 | (261000K5.03) Knowledge of the operational implications or cause and effect relationships of the following concepts as they apply to the (SF9 SGTS) STANDBY GAS TREATMENT SYSTEM : (CFR: 41.5 / 45.3) Primary containment pressure changes | 3.3 | K5 | 261000
32 | (209002A4.02) Ability to manually operate and/or monitor the (SF2, SF4 HPCS) HIGH PRESSURE CORE SPRAY SYSTEM in the control room: (CFR: 41.7 / 45.5 to 45.8) Suction valves | 4 | A4 | 209002
33 | (262001A1.06) Ability to predict and/or monitor changes in parameters associated with operation of the (SF6 AC) AC ELECTRICAL DISTRIBUTION including: (CFR: 41.5 / 45.5) Lights and alarms | 3.4 | A1 | 262001
34 | (203000K4.01) Knowledge of (SF2, SF4 RHR/LPCI) RHR/LPCI: INJECTION MODE (BWR 3, 4, 5, 6) design features and/or interlocks that provide for the following: (CFR: 41.7) Automatic system initiation/injection | 4.4 | K4 | 203000
35 | (205000K1.15) Knowledge of the physical connections and/or cause and effect relationships between the (SF4 SCS) SHUTDOWN COOLING SYSTEM (RHR SHUTDOWN COOLING MODE) and the following systems: (CFR: 41.2 to 41.9 / 45.7 / 45.8) Service water | 3.2 | K1 | 205000
36 | (264000A2.09) Ability to (a) predict the impacts of the following on the (SF6 EGE) EMERGENCY GENERATORS (DIESEL/JET) and (b) based on those predictions, use procedures to correct, control, or mitigate the consequences of those abnormal operations: (CFR: 41.5 / 43.5 / 45.6) Loss of safety bus | 4.7 | A2 | 264000
37 | (212000) (SF7 RPS) REACTOR PROTECTION SYSTEM (G2.1.43) CONDUCT OF OPERATIONS Ability to use an online power distribution monitoring system and/or procedures to determine the effects on reactivity of plant changes, such as RCS temperature, secondary plant, or fuel depletion (CFR: 41.10 / 43.6 / 45.6) | 4.1 | G | 212000
38 | (209001K6.10) Knowledge of the effect of the following plant conditions, system malfunctions, or component malfunctions on the (SF2, SF4 LPCS) LOW PRESSURE CORE SPRAY SYSTEM : (CFR: 41.7 / 45.7) ECCS room integrity | 3.1 | K6 | 209001
39 | (400000K2.01) (SF8 CCS) COMPONENT COOLING WATER SYSTEM Knowledge of electrical power supplies to the following: (CFR: 41.7) CCW pumps | 3.4 | K2 | 400000
40 | (510000K3.09) Knowledge of the effect that a loss or malfunction of the (SF4 SWS*) SERVICE WATER SYSTEM will have on the following systems or system parameters: (CFR: 41.7 / 45.4) Fire protection system | 2.7 | K3 | 510000
41 | (215003A3.03) Ability to monitor automatic operation of the (SF7 IRM) INTERMEDIATE RANGE MONITOR SYSTEM including: (CFR: 41.7 / 45.7) SCRAM signals | 4.1 | A3 | 215003
42 | (300000K5.14) Knowledge of the operational implications or cause and effect relationships of the following concepts as they apply to the (SF8 IA) INSTRUMENT AIR SYSTEM: (CFR: 41.5 / 45.3) Air leaks | 3.3 | K5 | 300000
43 | (215004A4.01) Ability to manually operate and/or monitor the (SF7 SRMS) SOURCE RANGE MONITOR SYSTEM in the control room: (CFR: 41.7 / 45.5 to 45.8) SRMS count rate and period | 4.1 | A4 | 215004
44 | (218000A1.05) Ability to predict and/or monitor changes in parameters associated with operation of the (SF3 ADS) AUTOMATIC DEPRESSURIZATION SYSTEM including: (CFR: 41.5 / 45.5) Reactor water level | 4 | A1 | 218000
45 | (223002K4.01) Knowledge of (SF5 PCIS) PRIMARY CONTAINMENT ISOLATION SYSTEM / NUCLEAR STEAM SUPPLY SHUTOFF design features and/or interlocks that provide for the following: (CFR: 41.7) Redundancy | 3.8 | K4 | 223002
46 | (215005K1.15) Knowledge of the physical connections and/or cause and effect relationships between the (SF7 PRMS) AVERAGE POWER RANGE MONITOR/LOCAL POWER RANGE MONITOR and the following systems: (CFR: 41.2 to 41.9 / 45.7 / 45.8) Redundant reactivity control system | 3.5 | K1 | 215005
47 | (263000A2.02) Ability to (a) predict the impacts of the following on the (SF6 DC) DC ELECTRICAL DISTRIBUTION and (b) based on those predictions, use procedures to correct, control, or mitigate the consequences of those abnormal operations: (CFR: 41.5 / 43.5 / 45.6) Loss of ventilation during charging | 2.9 | A2 | 263000
48 | (239002) (SF3 SRV) SAFETY RELIEF VALVES (291006K1.10) HEAT EXCHANGERS AND CONDENSERS (CFR: 41.4) Principle of operation of condensers | 2.8 | C | 239002
49 | (217000K6.15) Knowledge of the effect of the following plant conditions, system malfunctions, or component malfunctions on the (SF2, SF4 RCIC) REACTOR CORE ISOLATION COOLING SYSTEM (BWR 3, 4, 5, 6) : (CFR: 41.7 / 45.7) Lube oil pump | 3.3 | K6 | 217000
50 | (262002K2.02) (SF6 UPS) UNINTERRUPTABLE POWER SUPPLY (AC/DC) Knowledge of electrical power supplies to the following: (CFR: 41.7) Motor generator | 3.3 | K2 | 262002
51 | (211000K3.04) Knowledge of the effect that a loss or malfunction of the (SF1 SLCS) STANDBY LIQUID CONTROL SYSTEM will have on the following systems or system parameters: (CFR: 41.7 / 45.4) Jet pump differential pressure (BWR 3, 4, 5, 6) | 2.8 | K3 | 211000
52 | (259002A3.10) Ability to monitor automatic operation of the (SF2 RWLCS) REACTOR WATER LEVEL CONTROL SYSTEM including: (CFR: 41.7 / 45.7) TDRFP lockup | 3.1 | A3 | 259002
53 | (233000A2.08) Ability to (a) predict the impacts of the following on the (SF9 FPCCU) FUEL POOL COOLING/CLEANUP and (b) based on those predictions, use procedures to correct, control, or mitigate the consequences of those abnormal operations: (CFR: 41.5 / 43.5 / 45.6) Closed cooling water failure | 3.3 | A2 | 233000
54 | (239003) (SF9 MSVLCS) MAIN STEAM ISOLATION VALVE LEAKAGE CONTROL SYSTEM (G2.4.45) EMERGENCY PROCEDURES / PLAN Ability to prioritize and interpret the significance of each annunciator or alarm (CFR: 41.10 / 43.5 / 45.3 / 45.12) | 4.1 | G | 239003
55 | (510001K6.04) Knowledge of the effect of the following plant conditions, system malfunctions, or component malfunctions on the (SF8 CWS*) CIRCULATING WATER SYSTEM: (CFR: 41.7 / 45.7) Valve malfunctions | 3 | K6 | 510001
56 | (202002K2.02) (SF1 RSCTL) RECIRCULATION FLOW CONTROL SYSTEM Knowledge of electrical power supplies to the following: (CFR: 41.7) Hydraulic power unit | 2.8 | K2 | 202002
57 | (201001K3.05) Knowledge of the effect that a loss or malfunction of the (SF1 CRDH) CRD HYDRAULIC SYSTEM will have on the following systems or system parameters: (CFR: 41.5-7 / 45.1-3 / 45.5-6 / 45.8 / 45.10 / 45.12) Reactor water cleanup pumps | 2.5 | K3 | 201001
58 | (234000A3.02) Ability to monitor automatic operation of the (SF8 FH) FUEL HANDLING including: (CFR: 41.7 / 45.7) Interlock operation | 3.1 | A3 | 234000
59 | (286000K5.05) Knowledge of the operational implications or cause and effect relationships of the following concepts as they apply to the (SF8 FPS) FIRE PROTECTION SYSTEM : (CFR: 41.5 / 45.3) Diesel operations | 3.3 | K5 | 286000
60 | (259001A4.02) Ability to manually operate and/or monitor the (SF2 FWS) FEEDWATER SYSTEM in the control room: (CFR: 41.7 / 45.5 to 45.8) Manually start/control an RFP | 4 | A4 | 259001
61 | (201003A1.04) Ability to predict and/or monitor changes in parameters associated with operation of the (SF1 CRDM) CONTROL ROD AND DRIVE MECHANISM including: (CFR: 41.1-6 / 45.1-6) CRD mechanism temperature | 3 | A1 | 201003
62 | (202001K4.14) Knowledge of (SF1, SF4 RS) RECIRCULATION SYSTEM design features and/or interlocks that provide for the following: (CFR: 41.7) ATWS/RPT | 4 | K4 | 202001
63 | (216000K1.11) Knowledge of the physical connections and/or cause and effect relationships between the (SF7 NBI) NUCLEAR BOILER INSTRUMENTATION and the following systems: (CFR: 41.2 to 41.9 / 45.7 / 45.8) MSIV leakage control system | 2.9 | K1 | 216000
64 | (G2.1.19) CONDUCT OF OPERATIONS Ability to use available indications to evaluate system or component status (CFR: 41.10 / 45.12) | 3.9 | G2.1 | G2.1
65 | (G2.1.23) CONDUCT OF OPERATIONS Ability to perform general or normal operating procedures during any plant condition (CFR: 41.10 / 43.5 / 45.2 / 45.6) | 4.3 | G2.1 | G2.1
66 | (G2.2.36) EQUIPMENT CONTROL Ability to analyze the effect of maintenance activities, such as degraded power sources, on the status of limiting conditions for operation (CFR: 41.10 / 43.2 / 45.13) | 3.1 | G2.2 | G2.2
67 | (G2.2.43) EQUIPMENT CONTROL Knowledge of the process used to track inoperable alarms (CFR: 41.10 / 43.5 / 45.13) | 3 | G2.2 | G2.2
68 | (G2.3.5) RADIATION CONTROL Ability to use radiation monitoring systems, such as fixed radiation monitors and alarms or personnel monitoring equipment (CFR: 41.11 / 41.12 / 43.4 / 45.9) | 2.9 | G2.3 | G2.3
69 | (G2.4.26) EMERGENCY PROCEDURES / PLAN Knowledge of facility protection requirements, including fire brigade and portable firefighting equipment usage (CFR: 41.10 / 43.5 / 45.12) | 3.1 | G2.4 | G2.4
70 | (292008K1.18) REACTOR OPERATIONAL PHYSICS (CFR: 41.1) (POWER OPERATION) Describe the means by which reactor power will be increased to rated power | 3.8 | R | 292008
71 | (292007K1.03) FUEL DEPLETION AND BURNABLE POISONS (CFR: 41.1) Given a curve of K-effective versus core age, state the reasons for maximum, minimum, and inflection points | 2.7 | R | 292007
72 | (292005K1.02) CONTROL RODS (CFR: 41.1) Name the material used for thermal neutron absorption in control rods | 2.6 | R | 292005
73 | (293007K1.08) HEAT TRANSFER (CFR: 41.14) (CONDENSER APPLICATIONS OF HEAT TRANSFER) List functions of the main condenser in a power plant | 3.1 | T | 293007
74 | (293005K1.06) THERMODYNAMIC CYCLES (CFR: 41.14) Describe how changes in system parameters affect thermodynamic efficiency | 2.6 | T | 293005
75 | (293009K1.21) CORE THERMAL LIMITS (CFR: 41.14) (MCPR) Define MCPR | 3.6 | T | 293009
76 | (295018) (APE 18) PARTIAL OR COMPLETE LOSS OF COMPONENT COOLING WATER (CCW) (G2.4.40) EMERGENCY PROCEDURES / PLAN Knowledge of SRO responsibilities in emergency plan implementing procedures (SRO Only) (CFR: 43.5 / 45.11) | 4.5 | G | 295018
77 | (295004AA2.03) Ability to determine and/or interpret the following as they apply to (APE 4) PARTIAL OR COMPLETE LOSS OF DC POWER: (CFR: 41.10 / 43.5 / 45.13) Battery parameters | 3.7 | A2 | 295004
78 | (295027) (EPE 4) HIGH CONTAINMENT TEMPERATURE (MARK III CONTAINMENT ONLY) (G2.3.14) RADIATION CONTROL Knowledge of radiation or contamination hazards that may arise during normal, abnormal, or emergency conditions or activities, such as analysis and interpretation of radiation and activity readings as they pertain to administrative, normal, abnormal, and emergency procedures, or analysis and interpretation of coolant activity, including comparison to emergency plan or regulatory limits (SRO Only) (CFR: 43.4 / 45.10) | 3.8 | G | 295027
79 | (295025EA2.03) Ability to determine and/or interpret the following as they apply to (EPE 2) HIGH REACTOR PRESSURE: (CFR: 41.10 / 43.5 / 45.13) Suppression pool temperature | 3.5 | A2 | 295025
80 | (295016) (APE 16) CONTROL ROOM ABANDONMENT (G2.2.23) EQUIPMENT CONTROL Ability to track technical specification limiting conditions for operation (CFR: 41.10 / 43.2 / 45.13) | 4.6 | G | 295016
81 | (295023AA2.02) Ability to determine and/or interpret the following as they apply to (APE 23) REFUELING ACCIDENTS: (CFR: 41.10 / 43.5 / 45.13) Fuel pool level | 3.8 | A2 | 295023
82 | (295001) (APE 1) PARTIAL OR COMPLETE LOSS OF FORCED CORE FLOW CIRCULATION (G2.2.2) EQUIPMENT CONTROL Ability to manipulate the console controls as required to operate the facility between shutdown and designated power levels (CFR: 41.6 / 41.7 / 45.2) | 4.1 | G | 295001
83 | (295012) (APE 12) HIGH DRYWELL TEMPERATURE (G2.4.4) EMERGENCY PROCEDURES / PLAN Ability to recognize abnormal indications for system operating parameters that are entry-level conditions for emergency and abnormal operating procedures (CFR: 41.10 / 43.2 / 45.6) | 4.7 | G | 295012
84 | (295010AA2.07) Ability to determine and/or interpret the following as they apply to (APE 10) HIGH DRYWELL PRESSURE: (CFR: 41.10 / 43.5 / 45.13) Drywell/containment or suppression chamber differential | 3.7 | A2 | 295010
85 | (295032) (EPE 9) HIGH SECONDARY CONTAINMENT AREA TEMPERATURE (G2.2.5) EQUIPMENT CONTROL Knowledge of the process for making design or operating changes to the facility, such as 10 CFR 50.59, \u201cChanges, Tests and Experiments,\u201d screening and evaluation processes, administrative processes for temporary modifications, disabling annunciators, or installation of temporary equipment (CFR: 41.10 / 43.3 / 45.13) | 3.2 | G | 295032
86 | (261000) (SF9 SGTS) STANDBY GAS TREATMENT SYSTEM (G2.2.42) EQUIPMENT CONTROL Ability to recognize system parameters that are entry-level conditions for technical specifications (CFR: 41.7 / 41.10 / 43.2 / 43.3 / 45.3) | 4.6 | G | 261000
87 | (209002A2.16) Ability to (a) predict the impacts of the following on the (SF2, SF4 HPCS) HIGH PRESSURE CORE SPRAY SYSTEM and (b) based on those predictions, use procedures to correct, control, or mitigate the consequences of those abnormal operations: (CFR: 41.5 / 43.5 / 45.6) Emergency diesel generator failure | 3.9 | A2 | 209002
88 | (262001) (SF6 AC) AC ELECTRICAL DISTRIBUTION (G2.4.30) EMERGENCY PROCEDURES / PLAN Knowledge of events related to system operation/status that must be reported to internal organizations or external agencies, such as the State, the NRC, or the transmission system operator (CFR: 41.10 / 43.5 / 45.11) | 4.1 | G | 262001
89 | (203000A2.16) Ability to (a) predict the impacts of the following on the (SF2, SF4 RHR/LPCI) RHR/LPCI: INJECTION MODE (BWR 3, 4, 5, 6) and (b) based on those predictions, use procedures to correct, control, or mitigate the consequences of those abnormal operations: (CFR: 41.5 / 43.5 / 45.6) Loss of coolant accident | 4.4 | A2 | 203000
90 | (205000) (SF4 SCS) SHUTDOWN COOLING SYSTEM (RHR SHUTDOWN COOLING MODE) (G2.4.20) EMERGENCY PROCEDURES / PLAN Knowledge of the operational implications of emergency and abnormal operating procedures warnings, cautions, and notes (CFR: 41.10 / 43.5 / 45.13) | 4.3 | G | 205000
91 | (271000A2.06) Ability to (a) predict the impacts of the following on the (SF9 OG) OFFGAS SYSTEM and (b) based on those predictions, use procedures to correct, control, or mitigate the consequences of those abnormal operations: (CFR: 41.5 / 43.5 / 45.6 / 45.8) Offgas system holdup volume explosion/ fire | 3.3 | A2 | 271000
92 | (239001) (SF3, SF4 MRSS) MAIN AND REHEAT STEAM SYSTEM (G2.2.3) EQUIPMENT CONTROL (Multi-unit license) Knowledge of the design, procedural, or operational differences between units (CFR: 41.5 / 41.6 / 41.7 / 41.10 / 45.12) | 3.9 | G | 239001
93 | (272000A2.09) Ability to (a) predict the impacts of the following on the (SF7, SF9 RMS) RADIATION MONITORING SYSTEM and (b) based on those predictions, use procedures to correct, control, or mitigate the consequences of those abnormal operations: (CFR: 41.5 / 45.6) Low fuel pool level | 3.6 | A2 | 272000
94 | (G2.1.2) CONDUCT OF OPERATIONS Knowledge of operator responsibilities during any mode of plant operation (CFR: 41.10 / 43.1 / 45.13) | 4.4 | G2.1 | G2.1
95 | (G2.1.32) CONDUCT OF OPERATIONS Ability to explain and apply system precautions, limitations, notes, or cautions (CFR: 41.10 / 43.2 / 45.12) | 4 | G2.1 | G2.1
96 | (G2.2.21) EQUIPMENT CONTROL Knowledge of pre- and post-maintenance operability requirements (CFR: 41.10 / 43.2) | 4.1 | G2.2 | G2.2
97 | (G2.2.6) EQUIPMENT CONTROL Knowledge of the process for making changes to procedures (CFR: 41.10 / 43.3 / 45.13) | 3.6 | G2.2 | G2.2
98 | (G2.3.6) RADIATION CONTROL Ability to approve liquid or gaseous release permits (CFR: 41.13 / 43.4 / 45.10) | 3.8 | G2.3 | G2.3
99 | (G2.4.3) EMERGENCY PROCEDURES / PLAN Ability to identify post-accident instrumentation (CFR: 41.6 / 45.4) | 3.9 | G2.4 | G2.4
100 | (G2.4.31) EMERGENCY PROCEDURES / PLAN Knowledge of annunciator alarms, indications, or response procedures (CFR: 41.10 / 45.3) | 4.1 | G2.4 | G2.4