## Sheet1
Question Number | Topic Title | Topic Importance | K/A Category | System
1 | (015AK1.02) Knowledge of the operational implications and/or cause and effect relationships of the following concepts as they apply to (APE 15) REACTOR COOLANT Pump Malfunctions (CFR: 41.8 / 41.10 / 45.3): Consequences of an RCP failure | 3.9 | K1 | 395005
2 | (008AK2.11) Knowledge of the relationship between (APE 8) PRESSURIZER VAPOR Space Accident and the following systems or components (CFR: 41.7 / 45.7): PZR safeties | 4 | K2 | 395002
3 | (WE11EA1.05) Ability to operate and/or monitor the following as they apply to (W E11) LOSS OF EMERGENCY Coolant Recirculation (CFR: 41.5 to 41.8 / 45.5 to 45.8): RVLIS | 3.8 | A1 | 395022
4 | (395001) 000007 (EPE 7; BW E02 & E10; CE E02) Reactor Trip, Stabilization, Recovery (G2.4.2) EMERGENCY PROCEDURES/PLAN: Knowledge of system setpoints, interlocks, and automatic actions associated with emergency and abnormal operating procedure entry conditions (CFR: 41.7 / 45.7 / 45.8) | 4.5 | G | 395001
5 | (025AA2.04) Ability to determine and/or interpret the following as they apply to (APE 25) LOSS OF RESIDUAL Heat Removal System (CFR: 43.5 / 45.13): Location of leaks and ability to isolate them | 2.8 | A2 | 395007
6 | (011EK3.07) Knowledge of the reasons for the following responses and/or actions as they apply to (EPE 11) LARGE-Break LOCA (CFR: 41.5 / 41.10 / 45.6 / 45.13): Stopping charging pump bypass flow | 3.6 | K3 | 395004
7 | (009EK1.03) Knowledge of the operational implications and/or cause and effect relationships of the following concepts as they apply to (EPE 9) SMALL-Break LOCA (CFR: 41.8 / 41.10 / 45.3): RCS heat removal | 4 | K1 | 395003
8 | (065AK2.12) Knowledge of the relationship between (APE 65) LOSS OF Instrument Air and the following systems or components (CFR: 41.7 / 45.7): MRSS | 3 | K2 | 395019
9 | (062AA1.03) Ability to operate and/or monitor the following as they apply to (APE 62) LOSS OF SERVICE WATER (CFR: 41.7 / 45.5 / 45.6): SWS as a backup to the CCWS | 3.1 | A1 | 395018
10 | (395010) 000029 (EPE 29) Anticipated Transient Without Scram (G2.4.34) EMERGENCY PROCEDURES/PLAN: Knowledge of RO responsibilities outside the main control room during an emergency (CFR: 41.10 / 43.5 / 45.13) | 4.2 | G | 395010
11 | (038EA2.07) Ability to determine and/or interpret the following as they apply to (EPE 38) STEAM GENERATOR Tube Rupture (CFR: 43.5 / 45.13): Plant conditions from survey of control room indications | 4 | A2 | 395011
12 | (026AK3.07) Knowledge of the reasons for the following responses and/or actions as they apply to (APE 26) LOSS OF Component Cooling Water (CFR: 41.5 / 41.10 / 45.6 / 45.13): Verifying CCW temperature below high temperature limit | 3.4 | K3 | 395008
13 | (058AK1.04) Knowledge of the operational implications and/or cause and effect relationships of the following concepts as they apply to (APE 58) LOSS OF DC Power (CFR: 41.8 / 41.10 / 45.3 ): Loss of breaker protection | 3.7 | K1 | 395017
14 | (077AK2.12) Knowledge of the relationship between (APE 77) GENERATOR VOLTAGE AND ELECTRIC Grid Disturbances and the following systems or components (CFR: 41.4 / 41.5 / 41.7 / 41.10 / 45.8): AC electrical distribution | 3.7 | K2 | 395020
15 | (WE04EA1.05) Ability to operate and/or monitor the following as they apply to (W E04) LOCA Outside Containment (CFR: 41.5 / 41.7 / 45.5 to 45.8): RHRS | 3.8 | A1 | 395021
16 | (395014) 000055 (EPE 55) Station Blackout (G2.1.36) CONDUCT OF OPERATIONS: Knowledge of procedures and limitations involved in core alterations (CFR: 41.10 / 43.6 / 45.7) | 3 | G | 395014
17 | (054AA2.04) Ability to determine and/or interpret the following as they apply to (APE 54) LOSS OF Main Feedwater (CFR: 43.5 / 45.13): Proper operation of AFW pumps and regulating valves | 4 | A2 | 395013
18 | (BE05EK3.12) Knowledge of the reasons for the following responses and/or actions as they apply to (BW E05) Excessive Heat Transfer (CFR: 41.5 / 41.10 / 45.6 / 45.13): Check reactor building pressure stable and below ESAS setpoint | 3.5 | K3 | 395012
19 | (003AK1.01) Knowledge of the operational implications and/or cause and effect relationships of the following concepts as they apply to (APE 3) DROPPED Control Rod (CFR: 41.8 / 41.10 / 45.3): Turbine load reduction | 3.7 | K1 | 395025
20 | (032AK2.01) Knowledge of the relationship between (APE 32) LOSS OF SOURCE RANGE Nuclear Instrumentation and the following systems or components (CFR: 41.7 / 45.7): Power supplies | 3.2 | K2 | 395029
21 | (061AA1.07) Ability to operate and/or monitor the following as they apply to (APE 61) AREA RADIATION MONITORING (ARM) System Alarms (CFR: 41.7 / 45.5 / 45.6): SFPCS | 3.2 | A1 | 395036
22 | (395031) 000036 (APE 36; BW/A08) Fuel-Handling Incidents (G2.4.14) EMERGENCY PROCEDURES/PLAN: Knowledge of general guidelines for emergency and abnormal operating procedures usage (CFR: 41.10 / 43.1 / 45.13) | 3.8 | G | 395031
23 | (033AA2.09) Ability to determine and/or interpret the following as they apply to (APE 33) LOSS OF INTERMEDIATE RANGE Nuclear Instrumentation (CFR: 43.5 / 45.13): Conditions that allow the bypass of an intermediate range level trip switch | 3.5 | A2 | 395030
24 | (WE13EK3.05) Knowledge of the reasons for the following responses and/or actions as they apply to (W E13) STEAM Generator Overpressure (CFR: 41.5 / 41.10 / 45.6 / 45.13): Identification of effected S/G | 3.8 | K3 | 395044
25 | (BE09EK1.08) Knowledge of the operational implications and/or cause and effect relationships of the following concepts as they apply to (BW E09) NATURAL CIRCULATION COOLDOWN (CFR: 41.5 / 41.7 / 45.7 / 45.8): Adequate SCM | 4 | K1 | 395054
26 | (069AK2.03) Knowledge of the relationship between (APE 69) LOSS OF Containment Integrity and the following systems or components (CFR: 41.7 / 45.7): Containment hatches | 3.5 | K2 | 395039
27 | (059K2.01) Knowledge of electrical power supplies to the following: (SF4S MFW) MAIN FEEDWATER SYSTEM (CFR: 41.7) MFW system pumps | 3.2 | K2 | 400059
28 | (005K6.11) Knowledge of the effect of the following plant conditions, system malfunctions, or component malfunctions on the (SF4P RHR) RESIDUAL HEAT REMOVAL SYSTEM (CFR: 41.7 / 45.7): Flow control valves | 3.8 | K6 | 400005
29 | (022A2.07) Ability to (a) predict the impacts of the following on the (SF5 CCS) CONTAINMENT COOLING SYSTEM and (b) based on those predictions, use procedures to correct, control, or mitigate the consequences of those abnormal operations (CFR: 41.5 / 43.5 / 45.3 / 45.13): ESFAS actuation | 4 | A2 | 400022
30 | (026K1.06) Knowledge of the physical connections and/or cause and effect relationships between the (SF5 CSS) CONTAINMENT SPRAY SYSTEM and the following systems (CFR: 41.2 to 41.9 / 45.7 / 45.8): RHRS | 3.6 | K1 | 400026
31 | (004A1.11) Ability to predict and/or monitor changes in parameters associated with operation of the (SF1; SF2 CVCS) CHEMICAL AND VOLUME CONTROL SYSTEM, including (CFR: 41.5 to 41.7 / 45.5): Letdown and charging flows | 3.8 | A1 | 400004
32 | (007K5.01) Knowledge of the operational implications or cause and effect relationships of the following concepts as they apply to the (SF5 PRTS) PRESSURIZER RELIEF/QUENCH TANK SYSTEM (CFR: 41.5 / 45.7): Principles of steam quenching | 3 | K5 | 400007
33 | (073K3.05) Knowledge of the effect that a loss or malfunction of the (SF7 PRM) PROCESS RADIATION MONITORING SYSTEM will have on the following systems or system parameters (CFR: 41.7 / 41.8 / 45.6 / 45.8 / 45.9): S/GB | 3.4 | A3 | 400073
34 | (006A4.11) Ability to manually operate and/or monitor the (SF2; SF3 ECCS) EMERGENCY CORE COOLING SYSTEM in the control room (CFR: 41.7 / 45.5 to 45.8): Overpressure protection system | 3.7 | A4 | 400006
35 | (013K4.13) Knowledge of (SF2 ESFAS) ENGINEERED SAFETY FEATURES ACTUATION SYSTEM design features and/or interlocks that provide for the following (CFR: 41.2 / 41.6 / 41.7): MFW isolation/reset | 3.7 | K4 | 400013
36 | (039K3.08) Knowledge of the effect that a loss or malfunction of the (SF4S MSS) MAIN AND REHEAT STEAM SYSTEM will have on the following systems or system parameters (CFR: 41.7 / 45.6): CDS | 2.8 | K3 | 400039
37 | (400076) 076 (SF4S SW) SERVICE WATER SYSTEM (G2.3.12) RADIATION CONTROL: Knowledge of radiological safety principles and procedures pertaining to licensed operator duties, such as response to radiation monitor alarms, containment entry requirements, fuel handling responsibilities, access to locked high-radiation areas, or alignment of filters (CFR: 41.12 / 43.4 / 45.9 / 45.10) | 3.2 | G | 400076
38 | (063K2.01) Knowledge of electrical power supplies to the following: (SF6 ED DC) DC ELECTRICAL DISTRIBUTION SYSTEM (CFR: 41.7) Major DC loads | 3.5 | K2 | 400063
39 | (010K6.02) Knowledge of the effect of the following plant conditions, system malfunctions, or component malfunctions on the (SF3 PZR PCS) PRESSURIZER PRESSURE CONTROL SYSTEM (CFR: 41.7 / 45.7): PZR | 3.6 | K6 | 400010
40 | (003A2.06) Ability to (a) predict the impacts of the following on the (SF4P RCP) REACTOR COOLANT PUMP SYSTEM and (b) based on those predictions, use procedures to correct, control, or mitigate the consequences of those abnormal operations (CFR: 41.5 / 43.5 / 45.3 / 45.13): CCWS malfunction | 3.5 | A2 | 400003
41 | (103K1.07) Knowledge of the physical connections and/or cause and effect relationships between the (SF5 CNT) CONTAINMENT SYSTEM and the following systems (CFR: 41.9 / 45.7 / 45.8): Containment vacuum system | 3.3 | K1 | 400103
42 | (012A1.03) Ability to predict and/or monitor changes in parameters associated with operation of the (SF7 RPS) REACTOR PROTECTION SYSTEM, including (CFR: 41.5 / 45.5): Individual channels | 3.6 | A1 | 400012
43 | (008K5.04) Knowledge of the operational implications or cause and effect relationships of the following concepts as they apply to the (SF8 CCW) COMPONENT COOLING WATER SYSTEM (CFR: 41.5 / 45.7): Gas accumulation | 2.5 | K5 | 400008
44 | (078A3.03) Ability to monitor automatic features of the (SF8 IAS) INSTRUMENT AIR SYSTEM, including (CFR: 41.7 / 45.5): Air compressor loading/unloading | 2.9 | A3 | 400078
45 | (064A4.04) Ability to manually operate and/or monitor the (SF6 EDG) EMERGENCY DIESEL GENERATOR SYSTEM in the control room (CFR: 41.7 / 45.5 to 45.8): Remote operation of the air compressor switch (different modes) | 3.2 | A4 | 400064
46 | (062K4.05) Knowledge of (SF6 ED AC) AC ELECTRICAL DISTRIBUTION SYSTEM design features and/or interlocks that provide for the following (CFR: 41.7): Paralleling of AC sources (synchroscope) | 3.6 | K4 | 400062
47 | (061K3.01) Knowledge of the effect that a loss or malfunction of the (SF4S AFW) AUXILIARY/EMERGENCY FEEDWATER SYSTEM will have on the following systems or system parameters (CFR: 41.5 / 41.7 / 45.6): RCS | 4.3 | K3 | 400061
48 | (400059) 059 (SF4S MFW) MAIN FEEDWATER SYSTEM (191004K1.02) PUMPS (CFR: 41.3): (CENTRIFUGAL) Reasons for venting a centrifugal pump | 3.4 | C | 400059
49 | (005K2.01) Knowledge of electrical power supplies to the following (CFR: 41.7): (SF4P RHR) RESIDUAL HEAT REMOVAL SYSTEM RHR pumps | 4.1 | K2 | 400005
50 | (022K6.08) Knowledge of the effect of the following plant conditions, system malfunctions, or component malfunctions on the (SF5 CCS) CONTAINMENT COOLING SYSTEM (CFR: 41.7 / 45.7): Heat exchangers and/or coolers | 3.3 | K6 | 400022
51 | (026A2.03) Ability to (a) predict the impacts of the following on the (SF5 CSS) CONTAINMENT SPRAY SYSTEM and (b) based on those predictions, use procedures to correct, control, or mitigate the consequences of those abnormal operations (CFR: 41.5 / 43.5 / 45.3 / 45.13): Failure of ESF | 3.9 | A2 | 400026
52 | (004K1.26) Knowledge of the physical connections and/or cause and effect relationships between the (SF1; SF2 CVCS) CHEMICAL AND VOLUME CONTROL SYSTEM and the following systems (CFR: 41.3 / 41.5 to 41.8 / 41.10): LRS | 2.9 | K1 | 400004
53 | (007A1.01) Ability to predict and/or monitor changes in parameters associated with operation of the (SF5 PRTS) PRESSURIZER RELIEF/QUENCH TANK SYSTEM, including (CFR: 41.5 / 45.5): PRT/quench tank water level | 3 | A1 | 400007
54 | (073K1.03) Knowledge of the physical connections and/or cause and effect relationships between the (SF7 PRM) PROCESS RADIATION MONITORING SYSTEM and the following systems (CFR: 41.7 to 41.9 / 41.11 / 45.8 / 45.9): WGS | 3.2 | K5 | 400073
55 | (086K2.01) Knowledge of electrical power supplies to the following: (SF8 FPS) FIRE PROTECTION SYSTEM (CFR: 41.7) Fire pumps | 3.2 | K2 | 400086
56 | (027K6.01) Knowledge of the effect of the following plant conditions, system malfunctions, or component malfunctions on the (SF5 CIRS) CONTAINMENT IODINE REMOVAL SYSTEM (CFR: 41.7 / 45.7): CSS | 2.9 | K6 | 400027
57 | (055A2.04) Ability to (a) predict the impacts of the following on the (SF4S CARS) CONDENSER AIR REMOVAL SYSTEM and (b) based on those predictions, use procedures to correct, control, or mitigate the consequences of those abnormal operations (CFR: 41.5 / 43.5 / 45.3 / 45.13): Air in-leakage | 3.6 | A2 | 400055
58 | (011K1.02) Knowledge of the physical connections and/or cause and effect relationships between the (SF2 PZR LCS) PRESSURIZER LEVEL CONTROL SYSTEM and the following systems (CFR: 41.2 to 41.9 / 45.7 / 45.8): RCS | 4.1 | K1 | 400011
59 | (075A1.07) Ability to predict and/or monitor changes in parameters associated with operation of the (SF8 CW) CIRCULATING WATER SYSTEM, including (CFR: 41.5 / 45.5): Circulating water pump motor current and pump discharge pressure | 2.6 | A1 | 400075
60 | (068K5.07) Knowledge of the operational implications or cause and effect relationships of the following concepts as they apply to the (SF9 LRS) LIQUID RADWASTE SYSTEM (CFR: 41.5 / 45.7 - 9): Loss of secondary mixing water system | 2.6 | K5 | 400068
61 | (034A3.02) Ability to monitor automatic features of the (SF8 FHS) FUEL HANDLING EQUIPMENT SYSTEM, including (CFR: 41.7 / 45.5): Load limits | 2.9 | A3 | 400034
62 | (056A4.08) Ability to manually operate and/or monitor the (SF4S CDS) CONDENSATE SYSTEM in the control room (CFR: 41.7 / 45.5 to 45.8): Condensate automatic makeup valve controller | 2.8 | A4 | 400056
63 | (045K4.35) Knowledge of (SF4S MTG) MAIN TURBINE GENERATOR SYSTEM design features and/or interlocks that provide for the following (CFR: 41.7): Operation of reactor in the load-following mode above 15‑percent power | 3.2 | K4 | 400045
64 | (G2.1.30) CONDUCT OF OPERATIONS: Ability to locate and operate components, including local controls (CFR: 41.7 / 45.7) | 4.4 | G2.1 | G2.1
65 | (G2.1.20) CONDUCT OF OPERATIONS: Ability to interpret and execute procedure steps (CFR: 41.10 / 43.5 / 45.12) | 4.6 | G2.1 | G2.1
66 | (G2.2.40) EQUIPMENT CONTROL: Ability to apply TS with action statements of less than or equal to 1 hour (CFR: 41.10 / 43.2 / 43.5 / 45.3) | 3.4 | G2.2 | G2.2
67 | (G2.2.15) EQUIPMENT CONTROL: Ability to determine the expected plant configuration using design and configuration control documentation, such as drawings, lineups, or tagouts (reference potential) (CFR: 41.10 / 43.3 / 45.13) | 3.9 | G2.2 | G2.2
68 | (G2.3.11) RADIATION CONTROL: Ability to control radiation releases (CFR: 41.11 / 43.4 / 45.10) | 3.8 | G2.3 | G2.3
69 | (G2.4.23) EMERGENCY PROCEDURES/PLAN: Knowledge of the bases for prioritizing emergency operating procedures implementation (CFR: 41.10 / 43.5 / 45.13) | 3.4 | G2.4 | G2.4
70 | (192004K1.18) REACTIVITY COEFFICIENTS (CFR: 41.1): Explain and describe the effect of power defect and Doppler defect on reactivity | 2.9 | R | 192004
71 | (192002K1.12) NEUTRON LIFE CYCLE (CFR: 41.1): State the relationship between reactivity and effective multiplication factor | 2.5 | R | 192002
72 | (192007K1.05) FUEL DEPLETION AND BURNABLE POISONS (CFR: 41.1): Describe the effects of boration/dilution on reactivity during forced-flow and natural circulation conditions | 3.2 | R | 192007
73 | (193003K1.08) STEAM (CFR: 41.14): Define the following term: -- saturated liquid | 2.8 | T | 193003
74 | (193001K1.01) THERMODYNAMIC UNITS AND PROPERTIES (CFR: 41.14): Convert between absolute and gauge pressure and vacuum scales | 2.7 | T | 193001
75 | (193006K1.08) FLUID STATICS AND DYNAMICS (CFR: 41.14): Define or explain the following term or concept: -- pressure spike | 2.7 | T | 193006
76 | (056AA2.01) Ability to determine and/or interpret the following as they apply to (APE 56) Loss of Offsite Power (CFR: 43.5 / 45.13): PZR pressure controller | 3.5 | A2 | 395015
77 | (395006) 000022 (APE 22) Loss of Reactor Coolant Makeup (G2.1.3) CONDUCT OF OPERATIONS: Knowledge of shift or short-term relief turnover practices (CFR: 41.10 / 45.13) | 3.9 | G | 395006
78 | (027AA2.11) Ability to determine and/or interpret the following as they apply to (APE 27) PRESSURIZER PRESSURE Control System Malfunction (CFR: 43.5 / 45.13): RCS pressure | 3.8 | A2 | 395009
79 | (395016) 000057 (APE 57) Loss of Vital AC Instrument Bus (G2.1.31) CONDUCT OF OPERATIONS: Ability to locate control room switches, controls, and indications and to determine whether they correctly reflect the desired plant lineup (CFR: 41.10 / 45.12) | 4.3 | G | 395016
80 | (WE05EA2.09) Ability to determine and/or interpret the following as they apply to (W E05) Loss of Secondary Heat Sink (CFR: 41.10 / 43.5 / 45.13): Instrument air header pressure | 3 | A2 | 395023
81 | (395005) 000015 (APE 15) Reactor Coolant Pump Malfunctions (G2.4.6) EMERGENCY PROCEDURES/PLAN: Knowledge of emergency and abnormal operating procedures major action categories (CFR: 41.10 / 43.5 / 45.13) | 4.7 | G | 395005
82 | (078AA2.09) Ability to determine and/or interpret the following as they apply to (APE 78) REACTOR COOLANT SYSTEM LEAK (CFR: 43.5 / 45.13): Reactor trip setpoints | 4.4 | A2 | 395042
83 | (395028) 000028 (APE 28) Pressurizer (PZR) Level Control Malfunction (G2.4.26) EMERGENCY PROCEDURES/PLAN: Knowledge of facility protection requirements, including fire brigade and portable firefighting equipment usage (CFR: 41.10 / 43.5 / 45.12) | 3.6 | G | 395028
84 | (037AA2.12) Ability to determine and/or interpret the following as they apply to (APE 37) STEAM Generator Tube Leak (CFR: 41.7 / 41.10 / 43.5 / 45.13): Flow rate of leak | 3.6 | A2 | 395032
85 | (395046) (W E16) High Containment Radiation (G2.2.6) EQUIPMENT CONTROL: Knowledge of the process for making changes to procedures (CFR: 41.10 / 43.3 / 45.13) | 3.6 | G | 395046
86 | (006A2.02) Ability to (a) predict the impacts of the following on the (SF2; SF3 ECCS) EMERGENCY CORE COOLING SYSTEM and (b) based on those predictions, use procedures to correct, control, or mitigate the consequences of those abnormal operations (CFR: 41.5 / 45.3 to 45.5): Loss of flowpath | 3.8 | A2 | 400006
87 | (400013) 013 (SF2 ESFAS) ENGINEERED SAFETY FEATURES ACTUATION SYSTEM (G2.2.7) EQUIPMENT CONTROL: Knowledge of the process for conducting infrequently performed tests or evolutions (CFR: 41.10 / 43.3 / 45.13) | 3.6 | G | 400013
88 | (039A2.02) Ability to (a) predict the impacts of the following on the (SF4S MSS) MAIN AND REHEAT STEAM SYSTEM and (b) based on those predictions, use procedures to correct, control, or mitigate the consequences of those abnormal operations (CFR: 41.5 / 43.5 / 45.3 / 45.13): LOCA | 3.5 | A2 | 400039
89 | (400076) 076 (SF4S SW) SERVICE WATER SYSTEM (G2.4.44) EMERGENCY PROCEDURES/PLAN: Knowledge of emergency plan implementing procedures protective action recommendations (SRO Only) (CFR: 41.10 / 41.12 / 43.5 / 45.11) | 4.4 | G | 400076
90 | (063A2.01) Ability to (a) predict the impacts of the following on the (SF6 ED DC) DC ELECTRICAL DISTRIBUTION SYSTEM and (b) based on those predictions, use procedures to correct, control, or mitigate the consequences of those abnormal operations (CFR: 41.5 / 43.5 / 45.3 / 45.13): Grounds | 2.8 | A2 | 400063
91 | (400028) 028 (SF5 HRPS) HYDROGEN RECOMBINER AND PURGE CONTROL SYSTEM (G2.4.16) EMERGENCY PROCEDURES/PLAN: Knowledge of emergency and abnormal operating procedures implementation hierarchy and coordination with other support procedures or guidelines, such as operating procedures, abnormal operating procedures, or severe accident management guidelines (CFR: 41.10 / 43.5 / 45.13) | 4.4 | G | 400028
92 | (016A2.01) Ability to (a) predict the impacts of the following on the (SF7 NNI) NONNUCLEAR INSTRUMENTATION SYSTEM and (b) based on those predictions, use procedures to correct, control, or mitigate the consequences of those abnormal operations (CFR: 41.5 / 43.5 / 45.3 / 45.5): Detector/transmitter failure | 3.4 | A2 | 400016
93 | (400050) 050 (SF9 CRV*) CONTROL ROOM VENTILATION (G2.2.42) EQUIPMENT CONTROL: Ability to recognize system parameters that are entry-level conditions for TS (CFR: 41.7 / 41.10 / 43.2 / 43.3 / 45.3) | 4.6 | G | 400050
94 | (G2.1.42) CONDUCT OF OPERATIONS: Knowledge of new and spent fuel movement procedures (SRO Only) (CFR: 43.7 / 45.13) | 3.4 | G2.1 | G2.1
95 | (G2.1.19) CONDUCT OF OPERATIONS: Ability to use available indications to evaluate system or component status (CFR: 41.10 / 45.12) | 3.8 | G2.1 | G2.1
96 | (G2.2.12) EQUIPMENT CONTROL: Knowledge of surveillance procedures (CFR: 41.10 / 43.2 / 45.13) | 4.1 | G2.2 | G2.2
97 | (G2.2.13) EQUIPMENT CONTROL: Knowledge of tagging and clearance procedures (CFR: 41.10 / 43.1 / 45.13) | 4.3 | G2.2 | G2.2
98 | (G2.3.6) RADIATION CONTROL: Ability to approve liquid or gaseous release permits (CFR: 41.13 / 43.4 / 45.10) | 3.8 | G2.3 | G2.3
99 | (G2.4.35) EMERGENCY PROCEDURES/PLAN: Knowledge of nonlicensed operator responsibilities during an emergency (CFR: 41.10 / 43.1 / 43.5 / 45.13) | 4 | G2.4 | G2.4
100 | (G2.4.40) EMERGENCY PROCEDURES/PLAN: Knowledge of SRO responsibilities in emergency plan implementing procedures (SRO Only) (CFR: 43.5 / 45.11) | 4.5 | G2.4 | G2.4