## Sheet1
Question Number | Topic Title | Topic Importance | K/A Category | System
1 | (022AK1.04) Knowledge of the operational implications and/or cause and effect relationships of the following concepts as they apply to (APE 22) LOSS OF REACTOR Coolant Makeup (CFR: 41.8 / 41.10 / 45.3 / 45.3): Changing from manual to automatic control of charging flow valve controller | 3.3 | K1 | 395006
2 | (WE04EA2.03) Ability to determine and/or interpret the following as they apply to (W E04) LOCA Outside Containment (CFR: 41.10 / 43.5 / 45.13): RCS pressure | 3.9 | A2 | 395021
3 | (057AK2.06) Knowledge of the relationship between (APE 57) LOSS OF VITAL AC ELECTRICALINSTRUMENT BUS and the following systems or components (CFR: 41.7 / 45.7): RCS instrumentation | 4 | K2 | 395016
4 | (011EA1.21) Ability to operate and/or monitor the following as they apply to (EPE 11) LARGE-Break LOCA (CFR: 41.7 / 45.5 / 45.6): HRPS | 3.3 | A1 | 395004
5 | (395012) 000040 (APE 40; BW E05; CE E05; W E12) Steam Line Rupture – Excessive Heat Transfer (G2.4.30) EMERGENCY PROCEDURES/PLAN: Knowledge of events related to system operation/status that must be reported to internal organizations or external agencies, such as the State, the NRC, or the transmission system operator (CFR: 41.10 / 43.5 / 45.11) | 2.7 | G | 395012
6 | (058AK3.02) Knowledge of the reasons for the following responses and/or actions as they apply to (APE 58) LOSS OF DC Power (CFR: 41.5 / 41.10 / 45.6 / 45.13): Actions contained in AOPs or EOPs for loss of DC power | 4.1 | K3 | 395017
7 | (062AK1.01) Knowledge of the operational implications and/or cause and effect relationships of the following concepts as they apply to (APE 62) LOSS OF SERVICE WATER (CFR: 41.8 / 41.10 / 45.3): Effect on loads cooled by service water | 3.8 | K1 | 395018
8 | (CE02EA2.10) Ability to determine and/or interpret the following as they apply to (CE E02) STANDARD POST‑TRIP ACTIONS AND REACTOR TRIP RECOVERY (CFR: 43.5 / 45.13): Containment temperature and pressure | 3.8 | A2 | 395001
9 | (055EK2.08) Knowledge of the relationship between (EPE 55) Station Blackout and the following systems or components (CFR: 41.7 / 45.7): RCS | 3.8 | K2 | 395014
10 | (027AA1.01) Ability to operate and/or monitor the following as they apply to (APE 27) PRESSURIZER PRESSURE Control System Malfunction (CFR: 41.7 / 45.5 / 45.6): PZR heaters, sprays, and PORVs | 3.8 | A1 | 395009
11 | (395020) 000077 (APE 77) Generator Voltage and Electric Grid Disturbances (G2.2.13) EQUIPMENT CONTROL: Knowledge of tagging and clearance procedures (CFR: 41.10 / 43.1 / 45.13) | 4.1 | G | 395020
12 | (056AK3.01) Knowledge of the reasons for the following responses and/or actions as they apply to (APE 56) Loss of Offsite Power (CFR: 41.5 / 41.10 / 45.6 / 45.13): Order and time to initiation of power for the load sequencer | 3.6 | K3 | 395015
13 | (054AK1.01) Knowledge of the operational implications and/or cause and effect relationships of the following concepts as they apply to (APE 54) LOSS OF Main Feedwater (CFR: 41.8 / 41.10 / 45.3): MFW line break depressurizing the S/G (similar to a steamline break) | 4 | K1 | 395013
14 | (009EA2.20) Ability to determine and/or interpret the following as they apply to (EPE 9) SMALL-Break LOCA (CFR: 43.5 / 45.13): Containment vent damper position indicator | 2.6 | A2 | 395003
15 | (065AK2.06) Knowledge of the relationship between (APE 65) LOSS OF Instrument Air and the following systems or components (CFR: 41.7 / 45.7): Backup air sources for components operated by instrument air | 3.6 | K2 | 395019
16 | (029EA1.16) Ability to operate and/or monitor the following as they apply to (EPE 29) ANTICIPATED TRANSIENT WITHOUT SCRAM (ATWS) (CFR: 41.7 / 45.5 / 45.6): CVCS | 3.6 | A1 | 395010
17 | (395007) 000025 (APE 25) Loss of Residual Heat Removal System (G2.1.28) CONDUCT OF OPERATIONS: Knowledge of the purpose and function of major system components and controls (CFR: 41.7) | 4.1 | G | 395007
18 | (WE11EK3.12) Knowledge of the reasons for the following responses and/or actions as they apply to (W E11) LOSS OF EMERGENCY Coolant Recirculation (CFR: 41.5 / 41.10 / 45.6 / 45.13): Manually transferring high-head SI pump suction source to RWST | 3.5 | K3 | 395022
19 | (WE15EK1.04) Knowledge of the operational implications and/or cause and effect relationships of the following concepts as they apply to (W E15) Containment Flooding (CFR: 41.5 / 41.7 / 45.7 / 45.8): Design‑basis flood level in containment | 3.1 | K1 | 395045
20 | (033AA2.10) Ability to determine and/or interpret the following as they apply to (APE 33) LOSS OF INTERMEDIATE RANGE Nuclear Instrumentation (CFR: 43.5 / 45.13): TS limits if both intermediate range channels have failed | 4.2 | A2 | 395030
21 | (003AK2.08) Knowledge of the relationship between (APE 3) DROPPED Control Rod and the following systems or components (CFR: 41.7 / 45.7): NIS | 3.9 | K2 | 395025
22 | (024AA1.14) Ability to operate and/or monitor the following as they apply to (APE 24) EMERGENCY Boration (CFR: 41.7 / 45.5 / 45.6): RCS charging isolation valve | 3.3 | A1 | 395027
23 | (395046) (W E16) High Containment Radiation (G2.2.18) EQUIPMENT CONTROL: Knowledge of the process for managing maintenance activities during shutdown operations, such as risk assessments and work prioritization (CFR: 41.10 / 43.5 / 45.13) | 2.6 | G | 395046
24 | (032AK3.01) Knowledge of the reasons for the following responses and/or actions as they apply to (APE 32) LOSS OF SOURCE RANGE Nuclear Instrumentation (CFR: 41.5 / 41.10 / 45.6 / 45.13): Termination of startup following loss of source range instrumentation | 3.9 | K3 | 395029
25 | (WE14EK1.07) Knowledge of the operational implications and/or cause and effect relationships of the following concepts as they apply to (W E14) HIGH CONTAINMENT PRESSURE (CFR: 41.5 / 41.7 / 45.7 / 45.8): Critical safety function status | 4.2 | K1 | 395039
26 | (059AA2.03) Ability to determine and/or interpret the following as they apply to (APE 59) ACCIDENTAL LIQUID Radwaste Release (CFR: 43.5 / 45.13): Failure modes, symptoms, and/or indications of a radioactive-liquid monitor failure | 3.2 | A2 | 395034
27 | (039K1.06) Knowledge of the physical connections and/or cause and effect relationships between the (SF4S MSS) MAIN AND REHEAT STEAM SYSTEM and the following systems (CFR: 41.2 to 41.9 / 45.7 / 45.8): SDS | 3.5 | K1 | 400039
28 | (012K3.01) Knowledge of the effect that a loss or malfunction of the (SF7 RPS) REACTOR PROTECTION SYSTEM will have on the following systems or system parameters (CFR: 41.7 / 45.6): CRDS | 4.2 | K3 | 400012
29 | (010K4.03) Knowledge of (SF3 PZR PCS) PRESSURIZER PRESSURE CONTROL SYSTEM design features and/or interlocks that provide for the following (CFR: 41.7): Overpressure control | 3.9 | K4 | 400010
30 | (004A2.21) Ability to (a) predict the impacts of the following on the (SF1; SF2 CVCS) CHEMICAL AND VOLUME CONTROL SYSTEM and (b) based on those predictions, use procedures to correct, control, or mitigate the consequences of those abnormal operations (CFR: 41.5 to 41.7 / 43.5 / 45.3 / 45.5): Excessive letdown flow, pressure, and temperatures on ion exchange resins | 2.9 | A2 | 400004
31 | (059A4.03) Ability to manually operate and/or monitor the (SF4S MFW) MAIN FEEDWATER SYSTEM in the control room (CFR: 41.7 / 45.5 to 45.8): Feedwater control during power increase and decrease | 3.6 | A4 | 400059
32 | (064K5.08) Knowledge of the operational implications or cause and effect relationships of the following concepts as they apply to the (SF6 EDG) EMERGENCY DIESEL GENERATOR SYSTEM (CFR: 41.5 / 45.7): Synchronization of the EDG with other electric power supplies | 3.9 | K5 | 400064
33 | (007A3.01) Ability to monitor automatic features of the (SF5 PRTS) PRESSURIZER RELIEF/QUENCH TANK SYSTEM, including (CFR: 41.5 / 41.7 / 45.5): Components that discharge to the PRT/quench tank | 3.4 | A3 | 400007
34 | (005K2.01) Knowledge of electrical power supplies to the following (CFR: 41.7): (SF4P RHR) RESIDUAL HEAT REMOVAL SYSTEM RHR pumps | 4.1 | K2 | 400005
35 | (078K6.16) Knowledge of the effect of the following plant conditions, system malfunctions, or component malfunctions on the (SF8 IAS) INSTRUMENT AIR SYSTEM (CFR: 41.7 / 45.7): Low instrument air pressure | 3.4 | K6 | 400078
36 | (400008) 008 (SF8 CCW) COMPONENT COOLING WATER SYSTEM (G2.4.22) EMERGENCY PROCEDURES/PLAN: Knowledge of the bases for prioritizing safety functions during abnormal and emergency operations (CFR: 41.7 / 41.10 / 43.5 / 45.12) | 3.6 | G | 400008
37 | (061A1.01) Ability to predict and/or monitor changes in parameters associated with operation of the (SF4S AFW) AUXILIARY/EMERGENCY FEEDWATER SYSTEM, including (CFR: 41.5 / 45.5): S/G level | 4.2 | A1 | 400061
38 | (062K1.03) Knowledge of the physical connections and/or cause and effect relationships between the (SF6 ED AC) AC ELECTRICAL DISTRIBUTION SYSTEM and the following systems (CFR: 41.4 to 41.8): Class 1E DC distribution system | 4.2 | K1 | 400062
39 | (026K3.01) Knowledge of the effect that a loss or malfunction of the (SF5 CSS) CONTAINMENT SPRAY SYSTEM will have on the following systems or system parameters (CFR: 41.7 / 45.6): CCS | 3.8 | K3 | 400026
40 | (073K4.02) Knowledge of (SF7 PRM) PROCESS RADIATION MONITORING SYSTEM design features and/or interlocks that provide for the following (CFR: 41.7): System actuations based on PRM signals | 3.7 | K4 | 400073
41 | (076A2.03) Ability to (a) predict the impacts of the following on the (SF4S SW) SERVICE WATER SYSTEM and (b) based on those predictions, use procedures to correct, control, or mitigate the consequences of those abnormal operations (CFR: 41.1 / 41.5 / 43.5 / 45.3 / 45.6 / 45.13): Pump and/or motor failure | 3.9 | A2 | 400076
42 | (003A4.09) Ability to manually operate and/or monitor the (SF4P RCP) REACTOR COOLANT PUMP SYSTEM in the control room (CFR: 41.7 / 45.5 to 45.8): RCS flow, motor current, or seal D/P | 3.6 | A4 | 400003
43 | (063K5.02) Knowledge of the operational implications or cause and effect relationships of the following concepts as they apply to the (SF6 ED DC) DC ELECTRICAL DISTRIBUTION SYSTEM (CFR: 41.5 / 45.7): Hydrogen generation during battery charging | 2.8 | K5 | 400063
44 | (013A3.14) Ability to monitor automatic features of the (SF2 ESFAS) ENGINEERED SAFETY FEATURES ACTUATION SYSTEM, including (CFR: 41.6 to 41.8 / 45.5): Upper head injection accumulator isolation | 3.9 | A3 | 400013
45 | (006K2.02) Knowledge of electrical power supplies to the following: (SF2; SF3 ECCS) EMERGENCY CORE COOLING SYSTEM (CFR: 41.7) Valve operators for safety injection tanks | 3.2 | K2 | 400006
46 | (022K6.11) Knowledge of the effect of the following plant conditions, system malfunctions, or component malfunctions on the (SF5 CCS) CONTAINMENT COOLING SYSTEM (CFR: 41.7 / 45.7): CCS components | 3.5 | K6 | 400022
47 | (400103) 103 (SF5 CNT) CONTAINMENT SYSTEM (191001K1.02) VALVES (CFR: 41.3): The function and operation of relief valves | 3.3 | C | 400103
48 | (039A1.05) Ability to predict and/or monitor changes in parameters associated with operation of the (SF4S MSS) MAIN AND REHEAT STEAM SYSTEM, including (CFR: 41.5 / 45.5): RCS T-ave. | 3.9 | A1 | 400039
49 | (012K1.08) Knowledge of the physical connections and/or cause and effect relationships between the (SF7 RPS) REACTOR PROTECTION SYSTEM and the following systems (CFR: 41.2 to 41.9 / 45.7 / 45.8): MFW | 3.3 | K1 | 400012
50 | (010K3.01) Knowledge of the effect that a loss or malfunction of the (SF3 PZR PCS) PRESSURIZER PRESSURE CONTROL SYSTEM will have on the following systems or system parameters (CFR: 41.7 / 45.6): RCS | 4.1 | K3 | 400010
51 | (004K4.11) Knowledge of (SF1; SF2 CVCS) CHEMICAL AND VOLUME CONTROL SYSTEM design features and/or interlocks that provide for the following (CFR: 41.6 / 41.7): Temperature/pressure control in letdown line | 3.7 | K4 | 400004
52 | (059A2.13) Ability to (a) predict the impacts of the following on the (SF4S MFW) MAIN FEEDWATER SYSTEM and (b) based on those predictions, use procedures to correct, control, or mitigate the consequences of those abnormal operations (CFR: 41.5 / 43.5 / 45.3 / 45.13): Loss of condensate/heater draining flow | 3 | A2 | 400059
53 | (064A4.10) Ability to manually operate and/or monitor the (SF6 EDG) EMERGENCY DIESEL GENERATOR SYSTEM in the control room (CFR: 41.7 / 45.5 to 45.8): Manually shedding (loads) safeguards bus | 3.5 | A4 | 400064
54 | (007K5.07) Knowledge of the operational implications or cause and effect relationships of the following concepts as they apply to the (SF5 PRTS) PRESSURIZER RELIEF/QUENCH TANK SYSTEM (CFR: 41.5 / 45.7): PZR safety tailpipe temperature variations with PRT/quench tank pressure | 3.7 | K5 | 400007
55 | (071K1.04) Knowledge of the physical connections and/or cause and effect relationships between the (SF9 WGS) WASTE GAS DISPOSAL SYSTEM and the following systems (CFR: 41.2 to 41.9 / 45.7 / 45.11): PVS | 2.8 | K1 | 400071
56 | (017K3.02) Knowledge of the effect that a loss or malfunction of the (SF7 ITM) IN CORE TEMPERATURE MONITOR SYSTEM will have on the following systems or system parameters (CFR: 41.7 / 45.6): Plant computer | 3.2 | K3 | 400017
57 | (086K4.07) Knowledge of (SF8 FPS) FIRE PROTECTION SYSTEM design features and/or interlocks that provide for the following (CFR: 41.7): Protection of plant areas and equipment | 3.3 | K4 | 400086
58 | (002A2.02) Ability to (a) predict the impacts of the following on the (SF2; SF4P RCS) REACTOR COOLANT SYSTEM and (b) based on those predictions, use procedures to correct, control, or mitigate the consequences of those abnormal operations (CFR: 41.5 / 43.5 / 45.3 / 45.5): Loss of coolant pressure | 4.3 | A2 | 400002
59 | (014A4.05) Ability to manually operate and/or monitor the (SF1 RPI) ROD POSITION INDICATION SYSTEM in the control room (CFR: 41.6 / 41.7 / 45.5 to 45.8): RPI accuracy mode selection (W) | 3.1 | A4 | 400014
60 | (075K5.10) Knowledge of the operational implications or cause and effect relationships of the following concepts as they apply to the (SF8 CW) CIRCULATING WATER SYSTEM (CFR: 41.5 / 45.8): Damage to piping and components from hydraulic shock | 2.7 | K5 | 400075
61 | (015A3.05) Ability to monitor automatic features of the (SF7 NI) NUCLEAR INSTRUMENTATION SYSTEM, including (CFR: 41.7 / 45.5): Recognition of audio output expected for a given plant condition | 3.1 | A3 | 400015
62 | (016K2.03) Knowledge of electrical power supplies to the following: (SF7 NNI) NONNUCLEAR INSTRUMENTATION SYSTEM (CFR: 41.7) Primary system control circuits | 3.4 | K2 | 400016
63 | (001K6.08) Knowledge of the effect of the following plant conditions, system malfunctions, or component malfunctions on the (SF1 CRDS) CONTROL ROD DRIVE SYSTEM (CFR: 41.1 / 41.2 / 41.5 / 41.6 / 45.7): Purpose and position switch of alarm for high flux at shutdown | 2.9 | K6 | 400001
64 | (G2.1.41) CONDUCT OF OPERATIONS: Knowledge of the refueling process (CFR: 41.2 / 41.10 / 43.6 / 45.13) | 2.8 | G2.1 | G2.1
65 | (G2.1.29) CONDUCT OF OPERATIONS: Knowledge of how to conduct system lineups, such as valves, breakers, or switches (CFR: 41.10 / 45.1 / 45.12) | 4.1 | G2.1 | G2.1
66 | (G2.2.17) EQUIPMENT CONTROL: Knowledge of the process for managing maintenance activities during power operations, such as risk assessments, work prioritization, and coordination with the transmission system operator (CFR: 41.10 / 43.5 / 45.13) | 2.6 | G2.2 | G2.2
67 | (G2.2.40) EQUIPMENT CONTROL: Ability to apply TS with action statements of less than or equal to 1 hour (CFR: 41.10 / 43.2 / 43.5 / 45.3) | 3.4 | G2.2 | G2.2
68 | (G2.3.5) RADIATION CONTROL: Ability to use RMSs, such as fixed radiation monitors and alarms or personnel monitoring equipment (CFR: 41.11 / 41.12 / 43.4 / 45.9) | 2.9 | G2.3 | G2.3
69 | (G2.4.20) EMERGENCY PROCEDURES/PLAN: Knowledge of the operational implications of emergency and abnormal operating procedures warnings, cautions, and notes (CFR: 41.10 / 43.5 / 45.13) | 3.8 | G2.4 | G2.4
70 | (192004K1.12) REACTIVITY COEFFICIENTS (CFR: 41.1): Describe the effects on fuel temperature (Doppler) coefficient of reactivity for changes in the following: -- core age | 2.9 | R | 192004
71 | (192008K1.27) REACTOR OPERATIONAL PHYSICS (CFR: 41.1): (NORMAL REACTOR SHUTDOWN) Explain the relationship between decay heat generation and (1) power level history, (2) power production, and (3) time since reactor shutdown | 3.4 | R | 192008
72 | (192001K1.02) NEUTRONS (CFR: 41.1): Define prompt and delayed neutrons | 2.5 | R | 192001
73 | (193008K1.05) THERMAL HYDRAULICS (CFR: 41.14): (DEPARTURE FROM NUCLEATE BOILING) List the parameters that affect departure from nucleate boiling and DNBR and describe their effect(s) | 3.6 | T | 193008
74 | (193010K1.01) BRITTLE FRACTURE AND VESSEL THERMAL STRESS (CFR: 41.14): State the brittle fracture mode of failure | 3.2 | T | 193010
75 | (193009K1.09) CORE THERMAL LIMITS (CFR: 41.14): Describe the effects of quadrant power tilt (symmetric offset), including long-range effects | 3.2 | T | 193009
76 | (008AA2.02) Ability to determine and/or interpret the following as they apply to (APE 8) PRESSURIZER VAPOR Space Accident (CFR: 43.5 / 45.13): PZR spray valve position | 3.6 | A2 | 395002
77 | (395011) 000038 (EPE 38) Steam Generator Tube Rupture (G2.1.32) CONDUCT OF OPERATIONS: Ability to explain and apply system precautions, limitations, notes, or cautions (CFR: 41.10 / 43.2 / 45.12) | 4 | G | 395011
78 | (WE05EA2.12) Ability to determine and/or interpret the following as they apply to (W E05) Loss of Secondary Heat Sink (CFR: 41.10 / 43.5 / 45.13): Charging flow | 3.3 | A2 | 395023
79 | (395008) 000026 (APE 26) Loss of Component Cooling Water (G2.2.36) EQUIPMENT CONTROL: Ability to analyze the effect of maintenance activities, such as degraded power sources, on the status of limiting conditions for operation (CFR: 41.10 / 43.2 / 45.13) | 4.2 | G | 395008
80 | (015AA2.14) Ability to determine and/or interpret the following as they apply to (APE 15) REACTOR COOLANT Pump Malfunctions (CFR: 43.5 / 45.13): Reactor power | 3.6 | A2 | 395005
81 | (395006) 000022 (APE 22) Loss of Reactor Coolant Makeup (G2.1.14) CONDUCT OF OPERATIONS: Knowledge of criteria or conditions that require plantwide announcements, such as pump starts, reactor trips, and mode changes (CFR: 41.10 / 43.5 / 45.12) | 3.1 | G | 395006
82 | (036AA2.01) Ability to determine and/or interpret the following as they apply to (APE 36) FUEL HANDLING INCIDENTS (CFR: 41.7 / 43.5 / 43.7 / 45.13): Radiation monitoring equipment indications | 3.7 | A2 | 395031
83 | (395028) 000028 (APE 28) Pressurizer (PZR) Level Control Malfunction (G2.1.23) CONDUCT OF OPERATIONS: Ability to perform general and/or normal operating procedures during any plant condition (CFR: 41.10 / 43.5 / 45.2 / 45.6) | 4.4 | G | 395028
84 | (WE13EA2.05) Ability to determine and/or interpret the following as they apply to (W E13) STEAM Generator Overpressure (CFR: 41.10 / 43.5 / 45.13): Steam dump flowpath | 3.6 | A2 | 395044
85 | (395026) 000005 (APE 5) Inoperable/Stuck Control Rod (G2.2.39) EQUIPMENT CONTROL: Knowledge of less than or equal to 1 hour TS action statements (does not include action statements of 1 hour or less that follow the expiration of a completion time for a TS condition for which an action statement has already been entered) (CFR: 41.7 / 41.10 / 43.2 / 45.13) | 4.5 | G | 395026
86 | (005A2.05) Ability to (a) predict the impacts of the following on the (SF4P RHR) RESIDUAL HEAT REMOVAL SYSTEM and (b) based on those predictions, use procedures to correct, control, or mitigate the consequences of those abnormal operations (CFR: 41.5 / 43.5 / 45.3 / 45.13): RHR heat exchanger malfunction | 3.5 | A2 | 400005
87 | (400078) 078 (SF8 IAS) INSTRUMENT AIR SYSTEM (G2.2.19) EQUIPMENT CONTROL: Knowledge of maintenance work order requirements (CFR: 41.10 / 43.5 / 45.13) | 3.4 | G | 400078
88 | (008A2.05) Ability to (a) predict the impacts of the following on the (SF8 CCW) COMPONENT COOLING WATER SYSTEM and (b) based on those predictions, use procedures to correct, control, or mitigate the consequences of those abnormal operations (CFR: 41.5 / 43.5 / 45.3 / 45.13): Effect of loss of instrument and control air on the position of air-operated CCW valves | 3.3 | A2 | 400008
89 | (400061) 061 (SF4S AFW) AUXILIARY / EMERGENCY FEEDWATER SYSTEM (G2.4.37) EMERGENCY PROCEDURES/PLAN: Knowledge of the lines of authority during implementation of the emergency plan implementing procedures (CFR: 41.10 / 45.13) | 4.1 | G | 400061
90 | (062A2.20) Ability to (a) predict the impacts of the following on the (SF6 ED AC) AC ELECTRICAL DISTRIBUTION SYSTEM and (b) based on those predictions, use procedures to correct, control, or mitigate the consequences of those abnormal operations (CFR: 41.5 / 43.5 / 45.3 / 45.13): Loss of offsite power sources | 4.1 | A2 | 400062
91 | (400072) 072 (SF7 ARM) AREA RADIATION MONITORING SYSTEM (G2.3.12) RADIATION CONTROL: Knowledge of radiological safety principles and procedures pertaining to licensed operator duties, such as response to radiation monitor alarms, containment entry requirements, fuel handling responsibilities, access to locked high-radiation areas, or alignment of filters (CFR: 41.12 / 43.4 / 45.9 / 45.10) | 3.7 | G | 400072
92 | (035A2.02) Ability to (a) predict the impacts of the following on the (SF4P SG) STEAM GENERATOR SYSTEM and (b) based on those predictions, use procedures to correct, control, or mitigate the consequences of those abnormal operations (CFR: 41.5 / 43.5 / 45.3 / 45.5): Reactor trip/turbine trip | 4.2 | A2 | 400035
93 | (400029) 029 (SF8 CPS) CONTAINMENT PURGE SYSTEM (G2.2.2) EQUIPMENT CONTROL: Ability to manipulate the console controls as required to operate the facility between shutdown and designated power levels (CFR: 41.6 / 41.7 / 45.2) | 4.1 | G | 400029
94 | (G2.1.36) CONDUCT OF OPERATIONS: Knowledge of procedures and limitations involved in core alterations (CFR: 41.10 / 43.6 / 45.7) | 4.1 | G2.1 | G2.1
95 | (G2.1.1) CONDUCT OF OPERATIONS: Knowledge of conduct of operations requirements (CFR: 41.10 / 43.10 / 45.13) | 4.2 | G2.1 | G2.1
96 | (G2.2.38) EQUIPMENT CONTROL: Knowledge of conditions and limitations in the facility license (CFR: 41.7 / 41.10 / 43.1 / 45.13) | 4.5 | G2.2 | G2.2
97 | (G2.2.5) EQUIPMENT CONTROL: Knowledge of the process for making design or operating changes to the facility, such as 10 CFR 50.59, “Changes, Tests and Experiments,” screening and evaluation processes, administrative processes for temporary modifications, disabling annunciators, or installation of temporary equipment (CFR: 41.10 /43.3 / 45.13) | 3.2 | G2.2 | G2.2
98 | (G2.3.14) RADIATION CONTROL: Knowledge of radiation or contamination hazards that may arise during normal, abnormal, or emergency conditions or activities, such as analysis and interpretation of radiation and activity readings as they pertain to administrative, normal, abnormal, and emergency procedures or to analysis and interpretation of coolant activity, including comparison to emergency plan or regulatory limits (SRO Only) (CFR: 43.4 / 45.10) | 3.8 | G2.3 | G2.3
99 | (G2.4.12) EMERGENCY PROCEDURES/PLAN: Knowledge of operating crew responsibilities during emergency and abnormal operations (CFR: 41.10 / 45.12) | 4.3 | G2.4 | G2.4
100 | (G2.4.21) EMERGENCY PROCEDURES/PLAN: Knowledge of the parameters and logic used to assess the status of emergency operating procedures critical safety functions or shutdown critical safety functions (CFR: 41.7 / 43.5 / 45.12) | 4.6 | G2.4 | G2.4