## Sheet1
Question Number | Topic Title | Topic Importance | K/A Category | System
1 | (077AK2.09) Knowledge of the relationship between (APE 77) GENERATOR VOLTAGE AND ELECTRIC Grid Disturbances and the following systems or components (CFR: 41.4 / 41.5 / 41.7 / 41.10 / 45.8): Motors for ESF pumps | 3.6 | K2 | 395020
2 | (026AA1.05) Ability to operate and/or monitor the following as they apply to (APE 26) LOSS OF Component Cooling Water (CFR: 41.5 / 41.7 / 45.5 to 45.8): The CCWS surge tank, including level control, level alarms, and a radiation alarm | 3.5 | A1 | 395008
3 | (025AK1.03) Knowledge of the operational implications and/or cause and effect relationships of the following concepts as they apply to (APE 25) LOSS OF RESIDUAL Heat Removal System (CFR: 41.8 / 41.10 / 45.3): RHR pump cavitation | 3.8 | K1 | 395007
4 | (395006) 000022 (APE 22) Loss of Reactor Coolant Makeup (G2.1.2) CONDUCT OF OPERATIONS: Knowledge of operator responsibilities during any mode of plant operation (CFR: 41.10 / 43.1 / 45.13) | 4.1 | G | 395006
5 | (058AK3.01) Knowledge of the reasons for the following responses and/or actions as they apply to (APE 58) LOSS OF DC Power (CFR: 41.5 / 41.10 / 45.6 / 45.13): Operation of the EDGs | 4 | K3 | 395017
6 | (BE04EA2.09) Ability to determine and/or interpret the following as they apply to (BW E04) INADEQUATE HEAT TRANSFER (CFR: 41.10 / 43.5 / 45.13): S/G pressure | 4.3 | A2 | 395023
7 | (027AK2.14) Knowledge of the relationship between (APE 27) PRESSURIZER PRESSURE Control System Malfunction and the following systems or components (CFR: 41.7 / 45.7): RCP | 3.4 | K2 | 395009
8 | (WE12EA1.09) Ability to operate and/or monitor the following as they apply to (W E12) UNCONTROLLED DEPRESSURIZATION OF ALL STEAM GENERATORS (CFR: 41.5 to 41.8 / 45.5 to 45.8): NIS | 3.4 | A1 | 395012
9 | (WE04EK1.04) Knowledge of the operational implications and/or cause and effect relationships of the following concepts as they apply to (W E04) LOCA Outside Containment (CFR: 41.5 / 41.7 / 45.7 / 45.8): Component failures required to establish a LOCA outside containment | 3.8 | K1 | 395021
10 | (395001) 000007 (EPE 7; BW E02 & E10; CE E02) Reactor Trip, Stabilization, Recovery (G2.2.18) EQUIPMENT CONTROL: Knowledge of the process for managing maintenance activities during shutdown operations, such as risk assessments and work prioritization (CFR: 41.10 / 43.5 / 45.13) | 2.6 | G | 395001
11 | (WE11EK3.18) Knowledge of the reasons for the following responses and/or actions as they apply to (W E11) LOSS OF EMERGENCY Coolant Recirculation (CFR: 41.5 / 41.10 / 45.6 / 45.13): Depressurizing all intact S/Gs to control accumulator injection | 3.5 | K3 | 395022
12 | (056AA2.68) Ability to determine and/or interpret the following as they apply to (APE 56) Loss of Offsite Power (CFR: 43.5 / 45.13): Status of CVCS letdown flow | 3.2 | A2 | 395015
13 | (029EK2.12) Knowledge of the relationship between (EPE 29) ANTICIPATED TRANSIENT WITHOUT SCRAM (ATWS) and the following systems or components (CFR: 41.7 / 45.7): CRDS | 3.9 | K2 | 395010
14 | (011EA1.09) Ability to operate and/or monitor the following as they apply to (EPE 11) LARGE-Break LOCA (CFR: 41.7 / 45.5 / 45.6): Safety injection tanks | 4 | A1 | 395004
15 | (057AK1.01) Knowledge of the operational implications and/or cause and effect relationships of the following concepts as they apply to (APE 57) LOSS OF VITAL AC ELECTRICALINSTRUMENT BUS (CFR: 41.8 / 41.10 / 45.3): Effect of a loss of power to instruments powered by a vital instrument bus on pla | 4.3 | K1 | 395016
16 | (395014) 000055 (EPE 55) Station Blackout (G2.1.45) CONDUCT OF OPERATIONS: Ability to identify and interpret diverse indications to validate the response of another indication. (CFR: 41.7 / 43.5 / 45.4) | 4.3 | G | 395014
17 | (008AK3.03) Knowledge of the reasons for the following responses and/or actions as they apply to (APE 8) PRESSURIZER VAPOR Space Accident (CFR: 41.5 / 41.10 / 45.6 / 45.13): Actions contained in EOPs/AOPs for a PZR vapor space accident or LOCA | 4.1 | K3 | 395002
18 | (009EA2.23) Ability to determine and/or interpret the following as they apply to (EPE 9) SMALL-Break LOCA (CFR: 43.5 / 45.13): RCP operating parameters and limits | 3.7 | A2 | 395003
19 | (001AK2.13) Knowledge of the relationship between (APE 1) CONTINUOUS Rod Withdrawal and the following systems or components (CFR: 41.7 / 45.7): NIS | 3.8 | K2 | 395024
20 | (051AA1.05) Ability to operate and/or monitor the following as they apply to (APE 51) LOSS OF Condenser Vacuum (CFR: 41.7 / 45.5 / 45.6): Turbine load | 3.5 | A1 | 395033
21 | (060AK1.04) Knowledge of the operational implications and/or cause and effect relationships of the following concepts as they apply to (APE 60) ACCIDENTAL GASEOUS Radwaste Release (CFR: 41.8 / 41.10 / 45.3): Calculation of offsite doses due to a release from the power plant | 2.8 | K1 | 395035
22 | (395031) 000036 (APE 36; BW/A08) Fuel-Handling Incidents (G2.1.38) CONDUCT OF OPERATIONS: Knowledge of the station’s requirements for verbal communications when implementing procedures (CFR: 41.10 / 45.13) | 3.7 | G | 395031
23 | (076AK3.01) Knowledge of the reasons for the following responses and/or actions as they apply to (APE 76) HIGH REACTOR COOLANT ACTIVITY (CFR: 41.5 / 41.10 / 45.6 / 45.13): RCS differentiating activity due to fission products and due to corrosion products from chemistry report | 3.1 | K3 | 395041
24 | (033AA2.01) Ability to determine and/or interpret the following as they apply to (APE 33) LOSS OF INTERMEDIATE RANGE Nuclear Instrumentation (CFR: 43.5 / 45.13): Equivalency among source range, intermediate range, and power range channel readings | 3 | A2 | 395030
25 | (WE16EK2.05) Knowledge of the relationship between (W E16) HIGH Containment Radiation and the following systems or components (CFR: 41.7 / 41.8 / 45.2 / 45.4): ARM system | 3.4 | K2 | 395046
26 | (032AA1.02) Ability to operate and/or monitor the following as they apply to (APE 32) LOSS OF SOURCE RANGE Nuclear Instrumentation (CFR: 41.7 / 45.5 / 45.6): RPS | 3.7 | A1 | 395029
27 | (103A3.01) Ability to monitor automatic features of the (SF5 CNT) CONTAINMENT SYSTEM, including (CFR: 41.7 / 45.5): Containment isolation | 4.2 | A3 | 400103
28 | (076K6.13) Knowledge of the effect of the following plant conditions, system malfunctions, or component malfunctions on the (SF4S SW) SERVICE WATER SYSTEM (CFR: 41.7 / 45.7): Automatically positioned valves | 3.4 | K6 | 400076
29 | (022K5.04) Knowledge of the operational implications or cause and effect relationships of the following concepts as they apply to the (SF5 CCS) CONTAINMENT COOLING SYSTEM (CFR: 41.5 / 45.7): Effects on containment instrumentation | 3.6 | K5 | 400022
30 | (026A4.05) Ability to manually operate and/or monitor the (SF5 CSS) CONTAINMENT SPRAY SYSTEM in the control room (CFR: 41.7 / 45.5 to 45.8): Containment spray actuation and/or reset switches | 4 | A4 | 400026
31 | (012A1.04) Ability to predict and/or monitor changes in parameters associated with operation of the (SF7 RPS) REACTOR PROTECTION SYSTEM, including (CFR: 41.5 / 45.5): Single and multiple channel trip indicators | 3.8 | A1 | 400012
32 | (400010) 010 (SF3 PZR PCS) PRESSURIZER PRESSURE CONTROL SYSTEM (G2.4.19) EMERGENCY PROCEDURES/PLAN: Knowledge of emergency and abnormal operating procedures layout, symbols, and icons (CFR: 41.10 / 45.13) | 3.4 | G | 400010
33 | (064K3.01) Knowledge of the effect that a loss or malfunction of the (SF6 EDG) EMERGENCY DIESEL GENERATOR SYSTEM will have on the following systems or system parameters (CFR: 41.7 / 45.6): Systems controlled by automatic loader/sequencer | 4.2 | K3 | 400064
34 | (006K4.23) Knowledge of (SF2; SF3 ECCS) EMERGENCY CORE COOLING SYSTEM design features and/or interlocks that provide for the following (CFR: 41.7 / 41.8): Demineralized water supply to RWST | 3 | K4 | 400006
35 | (005K2.03) Knowledge of electrical power supplies to the following (CFR: 41.7): (SF4P RHR) RESIDUAL HEAT REMOVAL SYSTEM RCS pressure boundary motor‑operated valves | 3.4 | K2 | 400005
36 | (062A2.16) Ability to (a) predict the impacts of the following on the (SF6 ED AC) AC ELECTRICAL DISTRIBUTION SYSTEM and (b) based on those predictions, use procedures to correct, control, or mitigate the consequences of those abnormal operations (CFR: 41.5 / 43.5 / 45.3 / 45.13): Degraded system voltages | 3.7 | A2 | 400062
37 | (008K1.12) Knowledge of the physical connections and/or cause and effect relationships between the (SF8 CCW) COMPONENT COOLING WATER SYSTEM and the following systems (CFR: 41.2 (BW) / 41.3 to 41.9 / 45.7 to 45.9): CSS | 3.8 | K1 | 400008
38 | (061A3.04) Ability to monitor automatic features of the (SF4S AFW) AUXILIARY/EMERGENCY FEEDWATER SYSTEM, including (CFR: 41.7 / 45.7): Automatic AFW isolation | 4 | A3 | 400061
39 | (004K6.39) Knowledge of the effect of the following plant conditions, system malfunctions, or component malfunctions on the (SF1; SF2 CVCS) CHEMICAL AND VOLUME CONTROL SYSTEM (CFR: 41.5 to 41.7 / 45.7): PZR PCS | 3.7 | K6 | 400004
40 | (003K5.10) Knowledge of the operational implications or cause and effect relationships of the following concepts as they apply to the (SF4P RCP) REACTOR COOLANT PUMP SYSTEM (CFR: 41.5 / 45.7): Starting an RCP while RCS is cold | 3.7 | K5 | 400003
41 | (059A4.08) Ability to manually operate and/or monitor the (SF4S MFW) MAIN FEEDWATER SYSTEM in the control room (CFR: 41.7 / 45.5 to 45.8): Feed regulating valve controller | 3.6 | A4 | 400059
42 | (039A1.07) Ability to predict and/or monitor changes in parameters associated with operation of the (SF4S MSS) MAIN AND REHEAT STEAM SYSTEM, including (CFR: 41.5 / 45.5): Main steam temperature | 3 | A1 | 400039
43 | (400063) 063 (SF6 ED DC) DC ELECTRICAL DISTRIBUTION SYSTEM (191003K1.02) CONTROLLERS AND POSITIONERS (CFR: 41.7): Function and operation of a speed controller | 2.7 | C | 400063
44 | (007K3.01) Knowledge of the effect that a loss or malfunction of the (SF5 PRTS) PRESSURIZER RELIEF/QUENCH TANK SYSTEM will have on the following systems or system parameters (CFR: 41.7 / 41.9): Containment | 3.4 | K3 | 400007
45 | (073K4.02) Knowledge of (SF7 PRM) PROCESS RADIATION MONITORING SYSTEM design features and/or interlocks that provide for the following (CFR: 41.7): System actuations based on PRM signals | 3.7 | K4 | 400073
46 | (078K2.02) Knowledge of electrical power supplies to the following: (SF8 IAS) INSTRUMENT AIR SYSTEM (CFR: 41.7) Emergency air compressor | 3.4 | K2 | 400078
47 | (013A2.11) Ability to (a) predict the impacts of the following on the (SF2 ESFAS) ENGINEERED SAFETY FEATURES ACTUATION SYSTEM and (b) based on those predictions, use procedures to correct, control, or mitigate the consequences of those abnormal operations (CFR: 41.5 / 41.7 / 41.10 / 43.5 / 45.3 / 45.13): S/G tube rupture | 3.6 | A2 | 400013
48 | (103K1.12) Knowledge of the physical connections and/or cause and effect relationships between the (SF5 CNT) CONTAINMENT SYSTEM and the following systems (CFR: 41.9 / 45.7 / 45.8): FHS | 3 | K1 | 400103
49 | (076A3.03) Ability to monitor automatic features of the (SF4S SW) SERVICE WATER SYSTEM, including (CFR: 41.7 / 45.5): Automatic closure of CCW auxiliary building header supply and return valves | 3.5 | A3 | 400076
50 | (022K6.08) Knowledge of the effect of the following plant conditions, system malfunctions, or component malfunctions on the (SF5 CCS) CONTAINMENT COOLING SYSTEM (CFR: 41.7 / 45.7): Heat exchangers and/or coolers | 3.3 | K6 | 400022
51 | (026K5.03) Knowledge of the operational implications or cause and effect relationships of the following concepts as they apply to the (SF5 CSS) CONTAINMENT SPRAY SYSTEM (CFR: 41.5 / 45.7): Stratification of liquids: concentrated sodium hydroxide solution has a higher specific gravity than weak boric acid solution; therefore, the two solutions must be vigorously mixed to make an effective spray | 2.5 | K5 | 400026
52 | (012A4.04) Ability to manually operate and/or monitor the (SF7 RPS) REACTOR PROTECTION SYSTEM in the control room (CFR: 41.7 / 45.5 to 45.8): Bistable, trips, reset, and test switches | 3.9 | A4 | 400012
53 | (010A1.07) Ability to predict and/or monitor changes in parameters associated with operation of the (SF3 PZR PCS) PRESSURIZER PRESSURE CONTROL SYSTEM, including (CFR: 41.5 / 45.5): RCS or PZR pressure | 3.9 | A1 | 400010
54 | (400064) 064 (SF6 EDG) EMERGENCY DIESEL GENERATOR SYSTEM (G2.2.35) EQUIPMENT CONTROL: Ability to determine TS for mode of operation (CFR: 41.7 / 41.10 / 43.2 / 45.13) | 3.6 | G | 400064
55 | (015A3.08) Ability to monitor automatic features of the (SF7 NI) NUCLEAR INSTRUMENTATION SYSTEM, including (CFR: 41.7 / 45.5): Reactor trip | 4.2 | A3 | 400015
56 | (034K6.05) Knowledge of the effect of the following plant conditions, system malfunctions, or component malfunctions on the (SF8 FHS) FUEL HANDLING EQUIPMENT SYSTEM (CFR: 41.6 / 41.7 / 43.5 / 45.7): SFPCS | 3.3 | K6 | 400034
57 | (011K5.05) Knowledge of the operational implications or cause and effect relationships of the following concepts as they apply to the (SF2 PZR LCS) PRESSURIZER LEVEL CONTROL SYSTEM (CFR: 41.5 / 45.7): Interrelation of indicated charging flow rate with volume of water required to bring the PZR level back to programmed level hot/cold | 3.2 | K5 | 400011
58 | (028A4.01) Ability to manually operate and/or monitor the (SF5 HRPS) HYDROGEN RECOMBINER AND PURGE CONTROL SYSTEM in the control room (CFR: 41.7 / 45.5 to 45.8): HRPS controls | 2.8 | A4 | 400028
59 | (029A1.03) Ability to predict and/or monitor changes in parameters associated with operation of the (SF8 CPS) CONTAINMENT PURGE SYSTEM, including (CFR: 41.5 / 45.5 / 45.8): Containment pressure | 3.3 | A1 | 400029
60 | (400027) 027 (SF5 CIRS) CONTAINMENT IODINE REMOVAL SYSTEM (191008K1.11) BREAKERS, RELAYS, AND DISCONNECTS (CFR: 41.7): Control room indication of a breaker status | 3.3 | C | 400027
61 | (075K3.08) Knowledge of the effect that a loss or malfunction of the (SF8 CW) CIRCULATING WATER SYSTEM will have on the following systems or system parameters (CFR: 41.4 / 41.5 / 41.7 / 45.8): CDS | 2.9 | K3 | 400075
62 | (041K4.09) Knowledge of (SF4S SDS) STEAM DUMP/TURBINE BYPASS CONTROL SYSTEM design features and/or interlocks that provide for the following (CFR: 41.7): Relationship of low/low T-ave. setpoint in SDS to primary cooldown | 3.6 | K4 | 400041
63 | (002K6.13) Knowledge of the effect of the following plant conditions, system malfunctions, or component malfunctions on the (SF2; SF4P RCS) REACTOR COOLANT SYSTEM (CFR: 41.7 / 45.7): Reactor vessel and internals | 3.3 | K2 | 400002
64 | (G2.1.20) CONDUCT OF OPERATIONS: Ability to interpret and execute procedure steps (CFR: 41.10 / 43.5 / 45.12) | 4.6 | G2.1 | G2.1
65 | (G2.1.21) CONDUCT OF OPERATIONS: Ability to verify that a copy of a controlled procedure is the proper revision (CFR: 41.10 / 45.10 / 45.13) | 3.5 | G2.1 | G2.1
66 | (G2.2.43) EQUIPMENT CONTROL: Knowledge of the process used to track inoperable alarms (CFR: 41.10 / 43.5 / 45.13) | 3 | G2.2 | G2.2
67 | (G2.2.40) EQUIPMENT CONTROL: Ability to apply TS with action statements of less than or equal to 1 hour (CFR: 41.10 / 43.2 / 43.5 / 45.3) | 3.4 | G2.2 | G2.2
68 | (G2.3.11) RADIATION CONTROL: Ability to control radiation releases (CFR: 41.11 / 43.4 / 45.10) | 3.8 | G2.3 | G2.3
69 | (G2.4.12) EMERGENCY PROCEDURES/PLAN: Knowledge of operating crew responsibilities during emergency and abnormal operations (CFR: 41.10 / 45.12) | 4 | G2.4 | G2.4
70 | (192002K1.14) NEUTRON LIFE CYCLE (CFR: 41.1): Evaluate change in SDM due to changes in plant parameters | 3.9 | R | 192002
71 | (192007K1.04) FUEL DEPLETION AND BURNABLE POISONS (CFR: 41.1): Describe how and why boron concentration changes over core life | 3.4 | R | 192007
72 | (192001K1.02) NEUTRONS (CFR: 41.1): Define prompt and delayed neutrons | 2.5 | R | 192001
73 | (193008K1.18) THERMAL HYDRAULICS (CFR: 41.14): (TWO-PHASE FLOW) Describe the factors affecting single- and two-phase flow resistance | 2.5 | T | 193008
74 | (193001K1.01) THERMODYNAMIC UNITS AND PROPERTIES (CFR: 41.14): Convert between absolute and gauge pressure and vacuum scales | 2.7 | T | 193001
75 | (193007K1.08) HEAT TRANSFER (CFR: 41.14): (CORE THERMAL POWER) Calculate core thermal power using a simplified heat balance | 3.4 | T | 193007
76 | (395013) 000054 (APE 54; CE E06) Loss of Main Feedwater (G2.4.17) EMERGENCY PROCEDURES/PLAN: Knowledge of emergency and abnormal operating procedures terms and definitions (CFR: 41.10 / 45.13) | 4.3 | G | 395013
77 | (062AA2.04) Ability to determine and/or interpret the following as they apply to (APE 62) LOSS OF SERVICE WATER (CFR: 43.5 / 45.13): The normal values and upper limits for the temperatures of the components cooled by SWS | 3.1 | A2 | 395018
78 | (395011) 000038 (EPE 38) Steam Generator Tube Rupture (G2.4.38) EMERGENCY PROCEDURES/PLAN: Ability to take actions required by the facility emergency plan implementing procedures, including supporting or acting as emergency coordinator (CFR: 41.10 / 43.5 / 45.11) | 4.4 | G | 395011
79 | (015AA2.02) Ability to determine and/or interpret the following as they apply to (APE 15) REACTOR COOLANT Pump Malfunctions (CFR: 43.5 / 45.13): RCP oil system temperature and pressure | 3 | A2 | 395005
80 | (395019) 000065 (APE 65) Loss of Instrument Air (G2.4.51) EMERGENCY PROCEDURES/PLAN: Knowledge of emergency operating procedure exit conditions (e.g., emergency condition no longer exists or severe accident guideline entry is required) (CFR: 41.10 / 43.5 /45.13) | 4 | G | 395019
81 | (077AA2.10) Ability to determine and/or interpret the following as they apply to (APE 77) GENERATOR VOLTAGE AND ELECTRIC Grid Disturbances (CFR: 41.5 / 43.5 / 45.5 / 45.7 / 45.8): Generator overheating | 3.3 | A2 | 395020
82 | (395037) 000067 (APE 67) Plant Fire On Site (G2.1.36) CONDUCT OF OPERATIONS: Knowledge of procedures and limitations involved in core alterations (CFR: 41.10 / 43.6 / 45.7) | 4.1 | G | 395037
83 | (BE08EA2.11) Ability to determine and/or interpret the following as they apply to (BW E08) LOCA COOLDOWN (CFR: 41.10 / 43.5 / 45.13): Control room annunciators | 3.6 | A2 | 395053
84 | (395032) 000037 (APE 37) Steam Generator Tube Leak (G2.1.31) CONDUCT OF OPERATIONS: Ability to locate control room switches, controls, and indications and to determine whether they correctly reflect the desired plant lineup (CFR: 41.10 / 45.12) | 4.3 | G | 395032
85 | (069AA2.03) Ability to determine and/or interpret the following as they apply to (APE 69) LOSS OF Containment Integrity (CFR: 43.5 / 45.13): Containment pressure | 3.8 | A2 | 395039
86 | (400006) 006 (SF2; SF3 ECCS) EMERGENCY CORE COOLING SYSTEM (G2.4.18) EMERGENCY PROCEDURES/PLAN: Knowledge of the specific bases for emergency and abnormal operating procedures (CFR: 41.10 / 43.1 / 45.13) | 4 | G | 400006
87 | (005A2.03) Ability to (a) predict the impacts of the following on the (SF4P RHR) RESIDUAL HEAT REMOVAL SYSTEM and (b) based on those predictions, use procedures to correct, control, or mitigate the consequences of those abnormal operations (CFR: 41.5 / 43.5 / 45.3 / 45.13): RHR pump/motor malfunction | 3.9 | A2 | 400005
88 | (400062) 062 (SF6 ED AC) AC ELECTRICAL DISTRIBUTION SYSTEM (G2.2.15) EQUIPMENT CONTROL: Ability to determine the expected plant configuration using design and configuration control documentation, such as drawings, lineups, or tagouts (reference potential) (CFR: 41.10 / 43.3 / 45.13) | 4.3 | G | 400062
89 | (008A2.10) Ability to (a) predict the impacts of the following on the (SF8 CCW) COMPONENT COOLING WATER SYSTEM and (b) based on those predictions, use procedures to correct, control, or mitigate the consequences of those abnormal operations (CFR: 41.5 / 43.5 / 45.3 / 45.13): SWS malfunction | 3.8 | A2 | 400008
90 | (400061) 061 (SF4S AFW) AUXILIARY / EMERGENCY FEEDWATER SYSTEM (G2.4.28) EMERGENCY PROCEDURES/PLAN: Knowledge of procedures relating to a security event (ensure that the test item includes no safeguards information) (CFR: 41.10 / 43.5 / 45.13) | 4.1 | G | 400061
91 | (068A2.02) Ability to (a) predict the impacts of the following on the (SF9 LRS) LIQUID RADWASTE SYSTEM and (b) based on those predictions, use procedures to correct, control, or mitigate the consequences of those abnormal operations (CFR: 41.5 / 43.5 / 45.3 / 45.8 / 45.9 / 45.13): Failure to comply with the conditions in release permit | 3.8 | A2 | 400068
92 | (400072) 072 (SF7 ARM) AREA RADIATION MONITORING SYSTEM (G2.1.42) CONDUCT OF OPERATIONS: Knowledge of new and spent fuel movement procedures (SRO Only) (CFR: 43.7 / 45.13) | 3.4 | G | 400072
93 | (014A2.02) Ability to (a) predict the impacts of the following on the (SF1 RPI) ROD POSITION INDICATION SYSTEM and (b) based on those predictions, use procedures to correct, control, or mitigate the consequences of those abnormal operations (CFR: 41.5 to 41.7 / 43.5 / 43.6 / 45.3 / 45.12 / 45.13): Loss of power to the RPIS | 3.5 | A2 | 400014
94 | (G2.1.28) CONDUCT OF OPERATIONS: Knowledge of the purpose and function of major system components and controls (CFR: 41.7) | 4.1 | G2.1 | G2.1
95 | (G2.1.8) CONDUCT OF OPERATIONS: Ability to coordinate personnel activities outside the control room (CFR: 41.10 / 43.1 / 45.5 / 45.12 / 45.13) | 4.1 | G2.1 | G2.1
96 | (G2.2.37) EQUIPMENT CONTROL: Ability to determine operability or availability of safety‑related equipment (SRO Only) (CFR: 43.2 / 43.5 / 45.12) | 4.6 | G2.2 | G2.2
97 | (G2.2.36) EQUIPMENT CONTROL: Ability to analyze the effect of maintenance activities, such as degraded power sources, on the status of limiting conditions for operation (CFR: 41.10 / 43.2 / 45.13) | 4.2 | G2.2 | G2.2
98 | (G2.3.14) RADIATION CONTROL: Knowledge of radiation or contamination hazards that may arise during normal, abnormal, or emergency conditions or activities, such as analysis and interpretation of radiation and activity readings as they pertain to administrative, normal, abnormal, and emergency procedures or to analysis and interpretation of coolant activity, including comparison to emergency plan or regulatory limits (SRO Only) (CFR: 43.4 / 45.10) | 3.8 | G2.3 | G2.3
99 | (G2.4.42) EMERGENCY PROCEDURES/PLAN: Knowledge of emergency response facilities (CFR: 41.10 / 45.11) | 3.8 | G2.4 | G2.4
100 | (G2.4.30) EMERGENCY PROCEDURES/PLAN: Knowledge of events related to system operation/status that must be reported to internal organizations or external agencies, such as the State, the NRC, or the transmission system operator (CFR: 41.10 / 43.5 / 45.11) | 4.1 | G2.4 | G2.4