## Sheet1
Question Number | Topic Title | Topic Importance | K/A Category | System
1 | (025AA2.05) Ability to determine and/or interpret the following as they apply to (APE 25) LOSS OF RESIDUAL Heat Removal System (CFR: 43.5 / 45.13): Limitations on RHR flow and temperature rates of change | 3.4 | A2 | 395007
2 | (395014) 000055 (EPE 55) Station Blackout (G2.1.15) CONDUCT OF OPERATIONS: Knowledge of administrative requirements for temporary management direction, such as standing orders, night orders, or operations memoranda (CFR: 41.10 / 45.12) | 2.7 | G | 395014
3 | (015AK3.04) Knowledge of the reasons for the following responses and/or actions as they apply to (APE 15) REACTOR COOLANT Pump Malfunctions (CFR: 41.5 / 41.10 / 45.6 / 45.13): Reduction of power to below the steady‑state power‑to-flow limit | 3.2 | K3 | 395005
4 | (077AA1.06) Ability to operate and/or monitor the following as they apply to (APE 77) GENERATOR VOLTAGE AND ELECTRIC Grid Disturbances (CFR: 41.5 / 41.10 / 45.5 / 45.7 / 45.8): AC electrical distribution | 3.6 | A1 | 395020
5 | (008AK2.06) Knowledge of the relationship between (APE 8) PRESSURIZER VAPOR Space Accident and the following systems or components (CFR: 41.7 / 45.7): CVCS | 3.3 | K2 | 395002
6 | (CE06EK1.12) Knowledge of the operational implications and/or cause and effect relationships of the following concepts as they apply to (CE E06) LOSS OF FEEDWATER (CFR: 41.5 / 41.7 / 45.7 to 45.9): When to shift from loss of feed strategies to once‑through cooling | 4.3 | K1 | 395013
7 | (029EA2.12) Ability to determine and/or interpret the following as they apply to (EPE 29) ANTICIPATED TRANSIENT WITHOUT SCRAM (ATWS) (CFR: 43.5 / 45.13): AFW flow | 3.5 | A2 | 395010
8 | (395018) 000062 (APE 62) Loss of Nuclear Service Water (G2.2.1) EQUIPMENT CONTROL: Ability to perform pre-startup procedures for the facility, including operating those controls associated with plant equipment that could affect reactivity (CFR: 41.5 / 41.10 / 43.5 / 43.6 / 45.1) | 4.5 | G | 395018
9 | (BE02EK3.20) Knowledge of the reasons for the following responses and/or actions as they apply to (BW E02) VITAL SYSTEM STATUS VERIFICATION (CFR: 41.5 / 41.10 / 45.6 / 45.13): Control primary to secondary heat transfer | 3.9 | K3 | 395001
10 | (056AA1.14) Ability to operate and/or monitor the following as they apply to (APE 56) Loss of Offsite Power (CFR: 41.7 / 45.5 / 45.6): Relay room cooling unit | 2.7 | A1 | 395015
11 | (011EK2.11) Knowledge of the relationship between (EPE 11) LARGE-Break LOCA and the following systems or components (CFR: 41.7 / 45.7): HRPS | 3.5 | K2 | 395004
12 | (009EK1.01) Knowledge of the operational implications and/or cause and effect relationships of the following concepts as they apply to (EPE 9) SMALL-Break LOCA (CFR: 41.8 / 41.10 / 45.3): Natural circulation and cooling, including reflux boiling | 3.8 | K1 | 395003
13 | (WE12EA2.11) Ability to determine and/or interpret the following as they apply to (W E12) UNCONTROLLED DEPRESSURIZATION OF ALL STEAM GENERATORS (CFR: 41.10 / 43.5 / 45.13): Instrument air header pressure | 2.6 | A2 | 395012
14 | (395017) 000058 (APE 58) Loss of DC Power (G2.2.40) EQUIPMENT CONTROL: Ability to apply TS with action statements of less than or equal to 1 hour (CFR: 41.10 / 43.2 / 43.5 / 45.3) | 3.4 | G | 395017
15 | (022AK3.04) Knowledge of the reasons for the following responses and/or actions as they apply to (APE 22) LOSS OF REACTOR Coolant Makeup (CFR: 41.5 / 41.10 / 45.6 / 45.13): Isolating letdown | 3.7 | K3 | 395006
16 | (065AA1.02) Ability to operate and/or monitor the following as they apply to (APE 65) LOSS OF Instrument Air (CFR: 41.7 / 45.5 / 45.6): Components served by instrument air to minimize drain on the system | 2.9 | A1 | 395019
17 | (027AK2.07) Knowledge of the relationship between (APE 27) PRESSURIZER PRESSURE Control System Malfunction and the following systems or components (CFR: 41.7 / 45.7): PZR LCS | 3.6 | K2 | 395009
18 | (057AK1.01) Knowledge of the operational implications and/or cause and effect relationships of the following concepts as they apply to (APE 57) LOSS OF VITAL AC ELECTRICALINSTRUMENT BUS (CFR: 41.8 / 41.10 / 45.3): Effect of a loss of power to instruments powered by a vital instrument bus on pla | 4.3 | K1 | 395016
19 | (024AA2.07) Ability to determine and/or interpret the following as they apply to (APE 24) EMERGENCY Boration (CFR: 43.5 / 45.13): Calculation of boration time | 3 | A2 | 395027
20 | (395057) (CE A16) Excess RCS Leakage (G2.1.17) CONDUCT OF OPERATIONS: Ability to make accurate, clear, and concise verbal reports (CFR: 41.10 / 45.12 / 45.13) | 3.9 | G | 395057
21 | (033AK3.01) Knowledge of the reasons for the following responses and/or actions as they apply to (APE 33) LOSS OF INTERMEDIATE RANGE Nuclear Instrumentation (CFR: 41.5 / 41.10 / 45.6 / 45.13): Termination of startup following loss of intermediate range instrumentation | 3.6 | K3 | 395030
22 | (036AA1.02) Ability to operate and/or monitor the following as they apply to (APE 36) FUEL HANDLING INCIDENTS (CFR: 41.7 / 45.5 / 45.6): ARM system | 3.3 | A1 | 395031
23 | (037AK2.17) Knowledge of the relationship between (APE 37) STEAM Generator Tube Leak and the following systems or components (CFR: 41.7 / 45.7): RCS | 3.7 | K2 | 395032
24 | (061AK1.02) Knowledge of the operational implications and/or cause and effect relationships of the following concepts as they apply to (APE 61) AREA RADIATION MONITORING (ARM) System Alarms (CFR: 41.8 / 41.10 / 45.3): Adverse containment conditions | 3.6 | K1 | 395036
25 | (WE06EA2.14) Ability to determine and/or interpret the following as they apply to (W E06) DEGRADED CORE COOLING (CFR: 41.10 / 43.5 / 45.13): Feed flow to S/Gs | 3.6 | A2 | 395040
26 | (395025) 000003 (APE 3) Dropped Control Rod (G2.1.38) CONDUCT OF OPERATIONS: Knowledge of the station’s requirements for verbal communications when implementing procedures (CFR: 41.10 / 45.13) | 3.7 | G | 395025
27 | (400005) 005 (SF4P RHR) RESIDUAL HEAT REMOVAL SYSTEM (G2.1.25) CONDUCT OF OPERATIONS: Ability to interpret reference materials, such as graphs, curves, and tables (reference potential) (CFR: 41.10 / 43.5 / 45.12) | 3.9 | G | 400005
28 | (103A4.09) Ability to manually operate and/or monitor the (SF5 CNT) CONTAINMENT SYSTEM in the control room (CFR: 41.7 / 45.5 to 45.8): Containment vacuum system | 3 | A4 | 400103
29 | (003K4.03) Knowledge of (SF4P RCP) REACTOR COOLANT PUMP SYSTEM design features and/or interlocks that provide for the following (CFR: 41.7): Adequate lubrication of the RCP | 3.2 | K4 | 400003
30 | (078K2.02) Knowledge of electrical power supplies to the following: (SF8 IAS) INSTRUMENT AIR SYSTEM (CFR: 41.7) Emergency air compressor | 3.4 | K2 | 400078
31 | (010A3.06) Ability to monitor automatic features of the (SF3 PZR PCS) PRESSURIZER PRESSURE CONTROL SYSTEM, including (CFR: 41.7 / 45.5): SBCS operation (CE) | 3.3 | A3 | 400010
32 | (073K3.02) Knowledge of the effect that a loss or malfunction of the (SF7 PRM) PROCESS RADIATION MONITORING SYSTEM will have on the following systems or system parameters (CFR: 41.7 / 41.8 / 45.6 / 45.8 / 45.9): Systems served by PRMs | 3.5 | K3 | 400073
33 | (063A2.05) Ability to (a) predict the impacts of the following on the (SF6 ED DC) DC ELECTRICAL DISTRIBUTION SYSTEM and (b) based on those predictions, use procedures to correct, control, or mitigate the consequences of those abnormal operations (CFR: 41.5 / 43.5 / 45.3 / 45.13): Loss of all AC | 4.2 | A2 | 400063
34 | (004A1.06) Ability to predict and/or monitor changes in parameters associated with operation of the (SF1; SF2 CVCS) CHEMICAL AND VOLUME CONTROL SYSTEM, including (CFR: 41.5 to 41.7 / 45.5): VCT level | 3.8 | A1 | 400004
35 | (076K5.05) Knowledge of the operational implications or cause and effect relationships of the following concepts as they apply to the (SF4S SW) SERVICE WATER SYSTEM (CFR: 41.4 / 41.7 / 45.5): Radiation alarms on SWS | 3.1 | K5 | 400076
36 | (064K1.06) Knowledge of the physical connections and/or cause and effect relationships between the (SF6 EDG) EMERGENCY DIESEL GENERATOR SYSTEM and the following systems (CFR: 41.3 to 41.8 / 45.7 / 45.8): FPS | 2.9 | K1 | 400064
37 | (008K6.12) Knowledge of the effect of the following plant conditions, system malfunctions, or component malfunctions on the (SF8 CCW) COMPONENT COOLING WATER SYSTEM (CFR: 41.7 / 45.7): CCW system flow instrument | 2.6 | K6 | 400008
38 | (400006) 006 (SF2; SF3 ECCS) EMERGENCY CORE COOLING SYSTEM (191002K1.21) SENSORS AND DETECTORS (CFR: 41.7): (NULCEAR INSTRUMENTATION) Failure modes of fission chambers, ion chambers, and proportional counters | 3.1 | C | 400006
39 | (022A4.02) Ability to manually operate and/or monitor the (SF5 CCS) CONTAINMENT COOLING SYSTEM in the control room (CFR: 41.7 / 45.5 to 45.8): CCS pumps | 3.6 | A4 | 400022
40 | (039K4.12) Knowledge of (SF4S MSS) MAIN AND REHEAT STEAM SYSTEM design features and/or interlocks that provide for the following (CFR: 41.7): Moisture separation and reheater steam supply | 3 | K4 | 400039
41 | (062K2.02) Knowledge of electrical power supplies to the following: (SF6 ED AC) AC ELECTRICAL DISTRIBUTION SYSTEM (CFR: 41.7) Breaker control power | 3.5 | K2 | 400062
42 | (007A3.01) Ability to monitor automatic features of the (SF5 PRTS) PRESSURIZER RELIEF/QUENCH TANK SYSTEM, including (CFR: 41.5 / 41.7 / 45.5): Components that discharge to the PRT/quench tank | 3.4 | A3 | 400007
43 | (012K3.06) Knowledge of the effect that a loss or malfunction of the (SF7 RPS) REACTOR PROTECTION SYSTEM will have on the following systems or system parameters (CFR: 41.7 / 45.6): ECCS | 3.9 | K3 | 400012
44 | (013A2.09) Ability to (a) predict the impacts of the following on the (SF2 ESFAS) ENGINEERED SAFETY FEATURES ACTUATION SYSTEM and (b) based on those predictions, use procedures to correct, control, or mitigate the consequences of those abnormal operations (CFR: 41.5 / 41.7 / 41.10 / 43.5 / 45.3 / 45.13): Loss of ECCS | 3.5 | A2 | 400013
45 | (059A1.02) Ability to predict and/or monitor changes in parameters associated with operation of the (SF4S MFW) MAIN FEEDWATER SYSTEM, including (CFR: 41.5 / 45.5): MFW pump oil temperatures and MFW pump vibrations | 2.9 | A1 | 400059
46 | (061K5.05) Knowledge of the operational implications or cause and effect relationships of the following concepts as they apply to the (SF4S AFW) AUXILIARY/EMERGENCY FEEDWATER SYSTEM (CFR: 41.5 / 45.7): Feedline voiding and water hammer | 3.4 | K5 | 400061
47 | (026K1.02) Knowledge of the physical connections and/or cause and effect relationships between the (SF5 CSS) CONTAINMENT SPRAY SYSTEM and the following systems (CFR: 41.2 to 41.9 / 45.7 / 45.8): Cooling water | 3.6 | K1 | 400026
48 | (005K6.08) Knowledge of the effect of the following plant conditions, system malfunctions, or component malfunctions on the (SF4P RHR) RESIDUAL HEAT REMOVAL SYSTEM (CFR: 41.7 / 45.7): RHR flow controllers | 3.7 | K6 | 400005
49 | (400103) 103 (SF5 CNT) CONTAINMENT SYSTEM (G2.4.35) EMERGENCY PROCEDURES/PLAN: Knowledge of nonlicensed operator responsibilities during an emergency (CFR: 41.10 / 43.1 / 43.5 / 45.13) | 3.8 | G | 400103
50 | (003A4.03) Ability to manually operate and/or monitor the (SF4P RCP) REACTOR COOLANT PUMP SYSTEM in the control room (CFR: 41.7 / 45.5 to 45.8): RCP lift oil pump and lube oil pump motor controls | 3.2 | A4 | 400003
51 | (078K4.01) Knowledge of (SF8 IAS) INSTRUMENT AIR SYSTEM design features and/or interlocks that provide for the following (CFR: 41.7): Modes of control | 2.9 | K4 | 400078
52 | (010K2.01) Knowledge of electrical power supplies to the following: (SF3 PZR PCS) PRESSURIZER PRESSURE CONTROL SYSTEM (CFR: 41.7) PZR heaters | 3.4 | K2 | 400010
53 | (073A4.03) Ability to manually operate and/or monitor the (SF7 PRM) PROCESS RADIATION MONITORING SYSTEM in the control room (CFR: 41.7 / 45.8 / 45.9): Check source for operability demonstration | 2.9 | A3 | 400073
54 | (063K3.02) Knowledge of the effect that a loss or malfunction of the (SF6 ED DC) DC ELECTRICAL DISTRIBUTION SYSTEM will have on the following systems or system parameters (CFR: 41.7 / 45.6): Systems using DC control power | 4 | K3 | 400063
55 | (400025) 025 (SF5 ICE) ICE CONDENSER SYSTEM (191003K1.05) CONTROLLERS AND POSITIONERS (CFR: 41.7): Function and characteristics of valve positioners | 2.8 | C | 400025
56 | (022A4.04) Ability to manually operate and/or monitor the (SF5 CCS) CONTAINMENT COOLING SYSTEM in the control room (CFR: 41.7 / 45.5 to 45.8): Valves in the CCS | 3.5 | A4 | 400022
57 | (103K4.05) Knowledge of (SF5 CNT) CONTAINMENT SYSTEM design features and/or interlocks that provide for the following (CFR: 41.7): Containment construction | 2.8 | K4 | 400103
58 | (012K2.01) Knowledge of electrical power supplies to the following (CFR: 41.7): (SF7 RPS) REACTOR PROTECTION SYSTEM RPS channels, components, and interconnections | 4 | K2 | 400012
59 | (076A3.06) Ability to monitor automatic features of the (SF4S SW) SERVICE WATER SYSTEM, including (CFR: 41.7 / 45.5): ESFAS | 3.9 | A3 | 400076
60 | (078K3.17) Knowledge of the effect that a loss or malfunction of the (SF8 IAS) INSTRUMENT AIR SYSTEM will have on the following systems or system parameters (CFR: 41.7 / 45.6): LRS | 2.5 | K3 | 400078
61 | (008A2.02) Ability to (a) predict the impacts of the following on the (SF8 CCW) COMPONENT COOLING WATER SYSTEM and (b) based on those predictions, use procedures to correct, control, or mitigate the consequences of those abnormal operations (CFR: 41.5 / 43.5 / 45.3 / 45.13): High/low surge tank level | 3.8 | A2 | 400008
62 | (007A1.02) Ability to predict and/or monitor changes in parameters associated with operation of the (SF5 PRTS) PRESSURIZER RELIEF/QUENCH TANK SYSTEM, including (CFR: 41.5 / 45.5): PRT/quench tank pressure | 3.1 | A1 | 400007
63 | (006K5.08) Knowledge of the operational implications or cause and effect relationships of the following concepts as they apply to the (SF2; SF3 ECCS) EMERGENCY CORE COOLING SYSTEM (CFR: 41.5 / 45.7): Operation of pumps in parallel | 2.9 | K5 | 400006
64 | (G2.1.32) CONDUCT OF OPERATIONS: Ability to explain and apply system precautions, limitations, notes, or cautions (CFR: 41.10 / 43.2 / 45.12) | 3.8 | G2.1 | G2.1
65 | (G2.1.14) CONDUCT OF OPERATIONS: Knowledge of criteria or conditions that require plantwide announcements, such as pump starts, reactor trips, and mode changes (CFR: 41.10 / 43.5 / 45.12) | 3.1 | G2.1 | G2.1
66 | (G2.2.6) EQUIPMENT CONTROL: Knowledge of the process for making changes to procedures (CFR: 41.10 / 43.3 / 45.13) | 3 | G2.2 | G2.2
67 | (G2.2.22) EQUIPMENT CONTROL: Knowledge of limiting conditions for operation and safety limits (CFR: 41.5 / 43.2 / 45.2) | 4 | G2.2 | G2.2
68 | (G2.3.5) RADIATION CONTROL: Ability to use RMSs, such as fixed radiation monitors and alarms or personnel monitoring equipment (CFR: 41.11 / 41.12 / 43.4 / 45.9) | 2.9 | G2.3 | G2.3
69 | (G2.4.30) EMERGENCY PROCEDURES/PLAN: Knowledge of events related to system operation/status that must be reported to internal organizations or external agencies, such as the State, the NRC, or the transmission system operator (CFR: 41.10 / 43.5 / 45.11) | 2.7 | G2.4 | G2.4
70 | (192005K1.11) CONTROL RODS (CFR: 41.1): State the purpose of rod sequencing and overlap | 3 | R | 192005
71 | (192006K1.01) FISSION PRODUCT POISONS (CFR: 41.1): Define fission product poison | 2.6 | R | 192006
72 | (192003K1.06) REACTOR KINETICS AND NEUTRON SOURCES (CFR: 41.1): Describe the factors affecting the startup rate | 3.3 | R | 192003
73 | (193007K1.05) HEAT TRANSFER (CFR: 41.14): (CORE THERMAL POWER) Define core thermal power | 2.9 | T | 193007
74 | (193001K1.01) THERMODYNAMIC UNITS AND PROPERTIES (CFR: 41.14): Convert between absolute and gauge pressure and vacuum scales | 2.7 | T | 193001
75 | (193003K1.02) STEAM (CFR: 41.14): Describe effects of pressure and temperature on density or specific volume of a liquid | 2.5 | T | 193003
76 | (395011) 000038 (EPE 38) Steam Generator Tube Rupture (G2.1.45) CONDUCT OF OPERATIONS: Ability to identify and interpret diverse indications to validate the response of another indication. (CFR: 41.7 / 43.5 / 45.4) | 4.3 | G | 395011
77 | (026AA2.04) Ability to determine and/or interpret the following as they apply to (APE 26) LOSS OF Component Cooling Water (CFR: 41.10 / 43.5 / 45.13): The normal values and upper limits for the temperatures of the components cooled by CCW | 3.3 | A2 | 395008
78 | (395007) 000025 (APE 25) Loss of Residual Heat Removal System (G2.4.31) EMERGENCY PROCEDURES/PLAN: Knowledge of annunciator alarms, indications, or response procedures (CFR: 41.10 / 45.3) | 4.1 | G | 395007
79 | (055EA2.07) Ability to determine and/or interpret the following as they apply to (EPE 55) Station Blackout (CFR: 43.5 / 45.13): AFW flow | 4.2 | A2 | 395014
80 | (395005) 000015 (APE 15) Reactor Coolant Pump Malfunctions (G2.1.37) CONDUCT OF OPERATIONS: Knowledge of procedures, guidelines, or limitations associated with reactivity management (CFR: 41.1 / 41.5 / 41.10 / 43.6 / 45.6) | 4.6 | G | 395005
81 | (077AA2.06) Ability to determine and/or interpret the following as they apply to (APE 77) GENERATOR VOLTAGE AND ELECTRIC Grid Disturbances (CFR: 41.5 / 43.5 / 45.5 / 45.7 / 45.8): Generator frequency | 3.4 | A2 | 395020
82 | (395033) 000051 (APE 51) Loss of Condenser Vacuum (G2.2.45) EQUIPMENT CONTROL: Ability to determine and/or interpret TS with action statements of greater than 1 hour (SRO Only) (CFR: 43.2 / 43.5 / 45.3) | 4.7 | G | 395033
83 | (001AA2.08) Ability to determine and/or interpret the following as they apply to (APE 1) CONTINUOUS Rod Withdrawal (CFR: 43.5 / 45.13): Megawatt electric | 3.2 | A2 | 395024
84 | (395026) 000005 (APE 5) Inoperable/Stuck Control Rod (G2.4.40) EMERGENCY PROCEDURES/PLAN: Knowledge of SRO responsibilities in emergency plan implementing procedures (SRO Only) (CFR: 43.5 / 45.11) | 4.5 | G | 395026
85 | (078AA2.05) Ability to determine and/or interpret the following as they apply to (APE 78) REACTOR COOLANT SYSTEM LEAK (CFR: 43.5 / 45.13): Letdown isolation valve position indication | 3.5 | A2 | 395042
86 | (400004) 004 (SF1; SF2 CVCS) CHEMICAL AND VOLUME CONTROL SYSTEM (G2.2.35) EQUIPMENT CONTROL: Ability to determine TS for mode of operation (CFR: 41.7 / 41.10 / 43.2 / 45.13) | 4.5 | G | 400004
87 | (076A2.04) Ability to (a) predict the impacts of the following on the (SF4S SW) SERVICE WATER SYSTEM and (b) based on those predictions, use procedures to correct, control, or mitigate the consequences of those abnormal operations (CFR: 41.1 / 41.5 / 43.5 / 45.3 / 45.6 / 45.13): ESF-actuated motor-operated valve failure | 3.7 | A2 | 400076
88 | (400064) 064 (SF6 EDG) EMERGENCY DIESEL GENERATOR SYSTEM (G2.4.14) EMERGENCY PROCEDURES/PLAN: Knowledge of general guidelines for emergency and abnormal operating procedures usage (CFR: 41.10 / 43.1 / 45.13) | 4.5 | G | 400064
89 | (008A2.05) Ability to (a) predict the impacts of the following on the (SF8 CCW) COMPONENT COOLING WATER SYSTEM and (b) based on those predictions, use procedures to correct, control, or mitigate the consequences of those abnormal operations (CFR: 41.5 / 43.5 / 45.3 / 45.13): Effect of loss of instrument and control air on the position of air-operated CCW valves | 3.3 | A2 | 400008
90 | (400006) 006 (SF2; SF3 ECCS) EMERGENCY CORE COOLING SYSTEM (G2.4.29) EMERGENCY PROCEDURES/PLAN: Knowledge of the emergency plan implementing procedures (CFR: 41.10 / 43.5 / 45.11) | 4.4 | G | 400006
91 | (073A2.01) Ability to (a) predict the impacts of the following on the (SF7 PRM) PROCESS RADIATION MONITORING SYSTEM and (b) based on those predictions, use procedures to correct, control, or mitigate the consequences of those abnormal operations (CFR: 41.5 / 43.5 / 45.3 / 45.13 / 8-9): PRM component failures | 3.1 | A2 | 400073
92 | (400039) 039 (SF4S MSS) MAIN AND REHEAT STEAM SYSTEM (G2.1.21) CONDUCT OF OPERATIONS: Ability to verify that a copy of a controlled procedure is the proper revision (CFR: 41.10 / 45.10 / 45.13) | 3.6 | G | 400039
93 | (013A2.03) Ability to (a) predict the impacts of the following on the (SF2 ESFAS) ENGINEERED SAFETY FEATURES ACTUATION SYSTEM and (b) based on those predictions, use procedures to correct, control, or mitigate the consequences of those abnormal operations (CFR: 41.5 / 41.7 / 41.10 / 43.5 / 45.3 / 45.13): Rapid depressurization | 4.2 | A2 | 400013
94 | (G2.1.3) CONDUCT OF OPERATIONS: Knowledge of shift or short-term relief turnover practices (CFR: 41.10 / 45.13) | 3.9 | G2.1 | G2.1
95 | (G2.1.5) CONDUCT OF OPERATIONS: Ability to use procedures related to shift staffing, such as minimum crew complement or overtime limitations (reference potential) (CFR: 41.10 / 43.5 / 45.12) | 3.9 | G2.1 | G2.1
96 | (G2.2.19) EQUIPMENT CONTROL: Knowledge of maintenance work order requirements (CFR: 41.10 / 43.5 / 45.13) | 3.4 | G2.2 | G2.2
97 | (G2.2.21) EQUIPMENT CONTROL: Knowledge of pre- and post-maintenance operability requirements (CFR: 41.10 / 43.2) | 4.1 | G2.2 | G2.2
98 | (G2.3.6) RADIATION CONTROL: Ability to approve liquid or gaseous release permits (CFR: 41.13 / 43.4 / 45.10) | 3.8 | G2.3 | G2.3
99 | (G2.4.17) EMERGENCY PROCEDURES/PLAN: Knowledge of emergency and abnormal operating procedures terms and definitions (CFR: 41.10 / 45.13) | 4.3 | G2.4 | G2.4
100 | (G2.4.46) EMERGENCY PROCEDURES/PLAN: Ability to verify that the alarms are consistent with the plant conditions (CFR: 41.10 / 43.5 / 45.3 / 45.12) | 4.2 | G2.4 | G2.4