## Sheet1
Question Number | Topic Title | Topic Importance | K/A Category | System
1 | (395022) (W E11) Loss of Emergency Coolant Recirculation (G2.4.42) EMERGENCY PROCEDURES/PLAN: Knowledge of emergency response facilities (CFR: 41.10 / 45.11) | 2.6 | G | 395022
2 | (065AA2.04) Ability to determine and/or interpret the following as they apply to (APE 65) LOSS OF Instrument Air (CFR: 41.10 / 43.5 / 45.13): Typical conditions that could cause a compressor trip (e.g., high temperature) | 3.5 | A2 | 395019
3 | (008AK2.11) Knowledge of the relationship between (APE 8) PRESSURIZER VAPOR Space Accident and the following systems or components (CFR: 41.7 / 45.7): PZR safeties | 4 | K2 | 395002
4 | (015AA1.22) Ability to operate and/or monitor the following as they apply to (APE 15) REACTOR COOLANT Pump Malfunctions (CFR: 41.7 / 45.5 / 45.6): RCP seal failure | 4 | A1 | 395005
5 | (027AK3.06) Knowledge of the reasons for the following responses and/or actions as they apply to (APE 27) PRESSURIZER PRESSURE Control System Malfunction (CFR: 41.5 / 41.10 / 45.6 / 45.13): Actions to be taken if the PZR pressure instrument fails low | 3.9 | K3 | 395009
6 | (CE06EK1.04) Knowledge of the operational implications and/or cause and effect relationships of the following concepts as they apply to (CE E06) LOSS OF FEEDWATER (CFR: 41.5 / 41.7 / 45.7 to 45.9): Stopping all RCPs | 4.1 | K1 | 395013
7 | (395001) 000007 (EPE 7; BW E02 & E10; CE E02) Reactor Trip, Stabilization, Recovery (G2.1.2) CONDUCT OF OPERATIONS: Knowledge of operator responsibilities during any mode of plant operation (CFR: 41.10 / 43.1 / 45.13) | 4.1 | G | 395001
8 | (056AA2.36) Ability to determine and/or interpret the following as they apply to (APE 56) Loss of Offsite Power (CFR: 43.5 / 45.13): Turbine trip indication | 3.7 | A2 | 395015
9 | (009EK2.01) Knowledge of the relationship between (EPE 9) SMALL-Break LOCA and the following systems or components (CFR: 41.7 / 45.7): ECCS valves | 3.9 | K2 | 395003
10 | (058AA1.06) Ability to operate and/or monitor the following as they apply to (APE 58) LOSS OF DC Power (CFR: 41.7 / 45.5 / 45.6): DC distribution system | 3.7 | A1 | 395017
11 | (038EK3.11) Knowledge of the reasons for the following responses and/or actions as they apply to (EPE 38) STEAM GENERATOR Tube Rupture (CFR: 41.5 / 41.10 / 45.6 / 45.13): Isolating the ruptured S/G | 4.3 | K3 | 395011
12 | (077AK1.03) Knowledge of the operational implications and/or cause and effect relationships of the following concepts as they apply to (APE 77) GENERATOR VOLTAGE AND ELECTRIC Grid Disturbances (CFR: 41.4 / 41.5 / 41.7 / 41.10 / 45.8): Underexcitation | 3.3 | K1 | 395020
13 | (395014) 000055 (EPE 55) Station Blackout (G2.4.18) EMERGENCY PROCEDURES/PLAN: Knowledge of the specific bases for emergency and abnormal operating procedures (CFR: 41.10 / 43.1 / 45.13) | 3.3 | G | 395014
14 | (025AA2.12) Ability to determine and/or interpret the following as they apply to (APE 25) LOSS OF RESIDUAL Heat Removal System (CFR: 43.5 / 45.13): Reduced inventory reactor vessel level | 4 | A2 | 395007
15 | (WE05EK2.07) Knowledge of the relationship between (W E05) Loss of Secondary Heat Sink and the following systems or components (CFR: 41.7 / 41.8 / 45.2 / 45.4): SDS | 3.6 | K2 | 395023
16 | (011EA1.03) Ability to operate and/or monitor the following as they apply to (EPE 11) LARGE-Break LOCA (CFR: 41.7 / 45.5 / 45.6): RCPs | 3.9 | A1 | 395004
17 | (029EK3.12) Knowledge of the reasons for the following responses and/or actions as they apply to (EPE 29) ANTICIPATED TRANSIENT WITHOUT SCRAM (ATWS) (CFR: 41.5 / 41.10 / 45.6 / 45.13): Actions contained in an EOP for ATWS | 4.3 | K3 | 395010
18 | (022AK1.05) Knowledge of the operational implications and/or cause and effect relationships of the following concepts as they apply to (APE 22) LOSS OF REACTOR Coolant Makeup (CFR: 41.8 / 41.10 / 45.3 / 45.3): How long a PZR level can be maintained within limits | 3.5 | K1 | 395006
19 | (395032) 000037 (APE 37) Steam Generator Tube Leak (G2.1.34) CONDUCT OF OPERATIONS: Knowledge of RCS or balance-of-plant chemistry controls, including parameters measured and reasons for the control (CFR: 41.10 / 43.5 / 45.12) | 2.7 | G | 395032
20 | (001AA2.04) Ability to determine and/or interpret the following as they apply to (APE 1) CONTINUOUS Rod Withdrawal (CFR: 43.5 / 45.13): Reactor power | 3.8 | A2 | 395024
21 | (061AK2.03) Knowledge of the relationship between (APE 61) AREA RADIATION MONITORING (ARM) System Alarms and the following systems or components (CFR: 41.7 / 45.7): CVCS | 3.1 | K2 | 395036
22 | (076AA1.02) Ability to operate and/or monitor the following as they apply to (APE 76) HIGH REACTOR COOLANT ACTIVITY (CFR: 41.7 / 45.5 / 45.6): CCWS | 3 | A1 | 395041
23 | (BA06AK3.20) Knowledge of the reasons for the following responses and/or actions as they apply to (BW A06) SHUTDOWN OUTSIDE CONTROL ROOM (CFR: 41.5 / 41.10 / 45.6 / 45.13): Implement emergency action levels | 4.1 | K3 | 395038
24 | (003AK1.25) Knowledge of the operational implications and/or cause and effect relationships of the following concepts as they apply to (APE 3) DROPPED Control Rod (CFR: 41.8 / 41.10 / 45.3): Dropped rod effect on reactor poisons and/or fuel | 3.4 | K1 | 395025
25 | (395044) (W E13) Steam Generator Overpressure (G2.4.47) EMERGENCY PROCEDURES/PLAN: Ability to diagnose and recognize trends in an accurate and timely manner using the appropriate control room reference material (reference potential) (CFR: 41.10 / 43.5 / 45.12) | 4.2 | G | 395044
26 | (036AA2.01) Ability to determine and/or interpret the following as they apply to (APE 36) FUEL HANDLING INCIDENTS (CFR: 41.7 / 43.5 / 43.7 / 45.13): Radiation monitoring equipment indications | 3.1 | A2 | 395031
27 | (026A4.05) Ability to manually operate and/or monitor the (SF5 CSS) CONTAINMENT SPRAY SYSTEM in the control room (CFR: 41.7 / 45.5 to 45.8): Containment spray actuation and/or reset switches | 4 | A4 | 400026
28 | (004K2.06) Knowledge of electrical power supplies to the following: (SF1; SF2 CVCS) CHEMICAL AND VOLUME CONTROL SYSTEM (CFR: 41.6 / 41.7) Control instrumentation | 3.3 | K2 | 400004
29 | (400010) 010 (SF3 PZR PCS) PRESSURIZER PRESSURE CONTROL SYSTEM (G2.4.17) EMERGENCY PROCEDURES/PLAN: Knowledge of emergency and abnormal operating procedures terms and definitions (CFR: 41.10 / 45.13) | 3.9 | G | 400010
30 | (076K3.04) Knowledge of the effect that a loss or malfunction of the (SF4S SW) SERVICE WATER SYSTEM will have on the following systems or system parameters (CFR: 41.7 / 45.6): Turbine building CCW | 2.7 | K3 | 400076
31 | (013A1.15) Ability to predict and/or monitor changes in parameters associated with operation of the (SF2 ESFAS) ENGINEERED SAFETY FEATURES ACTUATION SYSTEM, including (CFR: 41.3 to 41.7 / 45.5): Main control room HVAC filtration system status | 3.4 | A1 | 400013
32 | (064A2.27) Ability to (a) predict the impacts of the following on the (SF6 EDG) EMERGENCY DIESEL GENERATOR SYSTEM and (b) based on those predictions, use procedures to correct, control, or mitigate the consequences of those abnormal operations (CFR: 41.5 / 43.5 / 45.3 / 45.13): Loss of DC power | 3.8 | A2 | 400064
33 | (008K6.10) Knowledge of the effect of the following plant conditions, system malfunctions, or component malfunctions on the (SF8 CCW) COMPONENT COOLING WATER SYSTEM (CFR: 41.7 / 45.7): PRMS | 2.7 | K6 | 400008
34 | (063K5.05) Knowledge of the operational implications or cause and effect relationships of the following concepts as they apply to the (SF6 ED DC) DC ELECTRICAL DISTRIBUTION SYSTEM (CFR: 41.5 / 45.7): Battery capacity as it is affected by discharge rate/individual cell voltages | 3.1 | K5 | 400063
35 | (059K1.11) Knowledge of the physical connections and/or cause and effect relationships between the (SF4S MFW) MAIN FEEDWATER SYSTEM and the following systems (CFR: 41.2 to 41.9 / 45.7 / 45.8): Main steam system | 3.5 | K1 | 400059
36 | (022A3.01) Ability to monitor automatic features of the (SF5 CCS) CONTAINMENT COOLING SYSTEM, including (CFR: 41.7 / 45.5): Initiation of ESFAS mode of operation | 4.2 | A3 | 400022
37 | (006K4.14) Knowledge of (SF2; SF3 ECCS) EMERGENCY CORE COOLING SYSTEM design features and/or interlocks that provide for the following (CFR: 41.7 / 41.8): Cross-connection of ECCS pumps in series (piggyback) | 3.8 | K4 | 400006
38 | (103A4.09) Ability to manually operate and/or monitor the (SF5 CNT) CONTAINMENT SYSTEM in the control room (CFR: 41.7 / 45.5 to 45.8): Containment vacuum system | 3 | A4 | 400103
39 | (005K2.01) Knowledge of electrical power supplies to the following (CFR: 41.7): (SF4P RHR) RESIDUAL HEAT REMOVAL SYSTEM RHR pumps | 4.1 | K2 | 400005
40 | (400039) 039 (SF4S MSS) MAIN AND REHEAT STEAM SYSTEM (191008K1.04) BREAKERS, RELAYS, AND DISCONNECTS (CFR: 41.7): Operation of various push buttons, switches, and handles and the resulting action on breakers | 3 | C | 400039
41 | (062K3.03) Knowledge of the effect that a loss or malfunction of the (SF6 ED AC) AC ELECTRICAL DISTRIBUTION SYSTEM will have on the following systems or system parameters (CFR: 41.7 / 45.6): Class 1E DC distribution system | 4.2 | K3 | 400062
42 | (007A1.04) Ability to predict and/or monitor changes in parameters associated with operation of the (SF5 PRTS) PRESSURIZER RELIEF/QUENCH TANK SYSTEM, including (CFR: 41.5 / 45.5): PZR tail pipe temperatures | 3.9 | A1 | 400007
43 | (078A2.03) Ability to (a) predict the impacts of the following on the (SF8 IAS) INSTRUMENT AIR SYSTEM and (b) based on those predictions, use procedures to correct, control, or mitigate the consequences of those abnormal operations (CFR: 41.5 / 43.5 / 45.3 / 45.13): Cooling water malfunction | 2.5 | A2 | 400078
44 | (012K6.01) Knowledge of the effect of the following plant conditions, system malfunctions, or component malfunctions on the (SF7 RPS) REACTOR PROTECTION SYSTEM (CFR: 41.7 / 45.7): Bistables and bistable test equipment | 3.7 | K6 | 400012
45 | (073K1.05) Knowledge of the physical connections and/or cause and effect relationships between the (SF7 PRM) PROCESS RADIATION MONITORING SYSTEM and the following systems (CFR: 41.7 to 41.9 / 41.11 / 45.8 / 45.9): CCWS | 3.1 | K5 | 400073
46 | (003K1.02) Knowledge of the physical connections and/or cause and effect relationships between the (SF4P RCP) REACTOR COOLANT PUMP SYSTEM and the following systems (CFR: 41.2 to 41.9 / 45.7 / 45.8): RCP motor cooling and ventilation | 3.4 | K1 | 400003
47 | (061A3.01) Ability to monitor automatic features of the (SF4S AFW) AUXILIARY/EMERGENCY FEEDWATER SYSTEM, including (CFR: 41.7 / 45.7): AFW system automatic start | 4.2 | A3 | 400061
48 | (026K4.09) Knowledge of (SF5 CSS) CONTAINMENT SPRAY SYSTEM design features and/or interlocks that provide for the following (CFR: 41.7): Prevention of path for escape of radioactivity from containment to the outside (interlocks on RWST isolation after swapover) | 3.8 | K4 | 400026
49 | (004A4.15) Ability to manually operate and/or monitor the (SF1; SF2 CVCS) CHEMICAL AND VOLUME CONTROL SYSTEM in the control room (CFR: 41.5 to 41.7 / 45.5 to 45.8): Boron concentration | 3.7 | A4 | 400004
50 | (010K2.02) Knowledge of electrical power supplies to the following: (SF3 PZR PCS) PRESSURIZER PRESSURE CONTROL SYSTEM (CFR: 41.7) PZR pressure controller | 3.1 | K2 | 400010
51 | (400076) 076 (SF4S SW) SERVICE WATER SYSTEM (G2.4.45) EMERGENCY PROCEDURES/PLAN: Ability to prioritize and interpret the significance of each annunciator or alarm (CFR: 41.10 / 43.5 / 45.3 / 45.12) | 4.1 | G | 400076
52 | (013K3.08) Knowledge of the effect that a loss or malfunction of the (SF2 ESFAS) ENGINEERED SAFETY FEATURES ACTUATION SYSTEM will have on the following systems or system parameters (CFR: 41.3 to 41.7 / 45.6): AFW | 4.1 | K3 | 400013
53 | (064A1.11) Ability to predict and/or monitor changes in parameters associated with operation of the (SF6 EDG) EMERGENCY DIESEL GENERATOR SYSTEM, including (CFR: 41.5 / 45.5): Fuel oil storage, day tank levels, and/or temperatures | 3.3 | A1 | 400064
54 | (008A2.02) Ability to (a) predict the impacts of the following on the (SF8 CCW) COMPONENT COOLING WATER SYSTEM and (b) based on those predictions, use procedures to correct, control, or mitigate the consequences of those abnormal operations (CFR: 41.5 / 43.5 / 45.3 / 45.13): High/low surge tank level | 3.8 | A2 | 400008
55 | (028A4.03) Ability to manually operate and/or monitor the (SF5 HRPS) HYDROGEN RECOMBINER AND PURGE CONTROL SYSTEM in the control room (CFR: 41.7 / 45.5 to 45.8): Hydrogen sampling | 2.7 | A4 | 400028
56 | (056K2.01) Knowledge of electrical power supplies to the following: (SF4S CDS) CONDENSATE SYSTEM (CFR: 41.7) Condensate pumps and/or booster pumps | 3.1 | K2 | 400056
57 | (400029) 029 (SF8 CPS) CONTAINMENT PURGE SYSTEM (191002K1.12) SENSORS AND DETECTORS (CFR: 41.7): (PRESSURE) Modes of failure | 2.9 | C | 400029
58 | (014K3.02) Knowledge of the effect that a loss or malfunction of the (SF1 RPI) ROD POSITION INDICATION SYSTEM will have on the following systems or system parameters (CFR: 41.7 / 45.6): Plant computer | 3.2 | K3 | 400014
59 | (086A1.04) Ability to predict and/or monitor changes in parameters associated with operation of the (SF8 FPS) FIRE PROTECTION SYSTEM, including (CFR: 41.5 / 45.5): Fire dampers | 3 | A1 | 400086
60 | (068A2.02) Ability to (a) predict the impacts of the following on the (SF9 LRS) LIQUID RADWASTE SYSTEM and (b) based on those predictions, use procedures to correct, control, or mitigate the consequences of those abnormal operations (CFR: 41.5 / 43.5 / 45.3 / 45.8 / 45.9 / 45.13): Failure to comply with the conditions in release permit | 3.8 | A2 | 400068
61 | (011K6.18) Knowledge of the effect of the following plant conditions, system malfunctions, or component malfunctions on the (SF2 PZR LCS) PRESSURIZER LEVEL CONTROL SYSTEM (CFR: 41.7 / 45.7): Reactor regulating system | 3.3 | K6 | 400011
62 | (017K5.01) Knowledge of the operational implications or cause and effect relationships of the following concepts as they apply to the (SF7 ITM) IN CORE TEMPERATURE MONITOR SYSTEM (CFR: 41.5 / 45.7): Temperature at which cladding and fuel melt | 3.8 | K5 | 400017
63 | (034K1.01) Knowledge of the physical connections and/or cause and effect relationships between the (SF8 FHS) FUEL HANDLING EQUIPMENT SYSTEM and the following systems (CFR: 41.2 to 41.7 / 41.9 / 43.6 / 43.7 / 45.7 / 45.8): RCS | 3.1 | K1 | 400034
64 | (G2.1.44) CONDUCT OF OPERATIONS: Knowledge of RO duties in the control room during fuel handling, such as responding to alarms from the fuel handling area, communicating with fuel-handling personnel, operating systems from the control room to support fueling operations, or supporting instrumentation (CFR: 41.10 / 43.7 / 45.12) | 3.9 | G2.1 | G2.1
65 | (G2.1.4) CONDUCT OF OPERATIONS: Knowledge of individual licensed operator responsibilities related to shift staffing, such as medical requirements, “no-solo” operation, and maintenance of active license status, 10 CFR Part 55 (CFR: 41.10 / 43.2) | 3.3 | G2.1 | G2.1
66 | (G2.2.22) EQUIPMENT CONTROL: Knowledge of limiting conditions for operation and safety limits (CFR: 41.5 / 43.2 / 45.2) | 4 | G2.2 | G2.2
67 | (G2.2.38) EQUIPMENT CONTROL: Knowledge of conditions and limitations in the facility license (CFR: 41.7 / 41.10 / 43.1 / 45.13) | 3.6 | G2.2 | G2.2
68 | (G2.3.11) RADIATION CONTROL: Ability to control radiation releases (CFR: 41.11 / 43.4 / 45.10) | 3.8 | G2.3 | G2.3
69 | (G2.4.25) EMERGENCY PROCEDURES/PLAN: Knowledge of fire protection procedures (CFR: 41.10 / 43.5 / 45.13) | 3.3 | G2.4 | G2.4
70 | (192007K1.01) FUEL DEPLETION AND BURNABLE POISONS (CFR: 41.1): Define burnable poison and state its use in the reactor | 2.5 | R | 192007
71 | (192002K1.13) NEUTRON LIFE CYCLE (CFR: 41.1): Calculate SDM using procedures and given plant parameters | 3.7 | R | 192002
72 | (192006K1.01) FISSION PRODUCT POISONS (CFR: 41.1): Define fission product poison | 2.6 | R | 192006
73 | (193010K1.05) BRITTLE FRACTURE AND VESSEL THERMAL STRESS (CFR: 41.14): State the effect of fast neutron irradiation on reactor vessel metals | 3 | T | 193010
74 | (193004K1.11) THERMODYNAMIC PROCESS (CFR: 41.14): (CONDENSERS) Describe the process of condensate depression (subcooling) and its effect on plant operation | 2.5 | T | 193004
75 | (193007K1.05) HEAT TRANSFER (CFR: 41.14): (CORE THERMAL POWER) Define core thermal power | 2.9 | T | 193007
76 | (395008) 000026 (APE 26) Loss of Component Cooling Water (G2.4.23) EMERGENCY PROCEDURES/PLAN: Knowledge of the bases for prioritizing emergency operating procedures implementation (CFR: 41.10 / 43.5 / 45.13) | 4.4 | G | 395008
77 | (WE04EA2.03) Ability to determine and/or interpret the following as they apply to (W E04) LOCA Outside Containment (CFR: 41.10 / 43.5 / 45.13): RCS pressure | 3.8 | A2 | 395021
78 | (395018) 000062 (APE 62) Loss of Nuclear Service Water (G2.1.37) CONDUCT OF OPERATIONS: Knowledge of procedures, guidelines, or limitations associated with reactivity management (CFR: 41.1 / 41.5 / 41.10 / 43.6 / 45.6) | 4.6 | G | 395018
79 | (057AA2.11) Ability to determine and/or interpret the following as they apply to (APE 57) LOSS OF VITAL AC ELECTRICALINSTRUMENT BUS (CFR: 43.5 / 45.13): MFW pump running | 3.3 | A2 | 395016
80 | (395012) 000040 (APE 40; BW E05; CE E05; W E12) Steam Line Rupture – Excessive Heat Transfer (G2.1.21) CONDUCT OF OPERATIONS: Ability to verify that a copy of a controlled procedure is the proper revision (CFR: 41.10 / 45.10 / 45.13) | 3.6 | G | 395012
81 | (WE11EA2.08) Ability to determine and/or interpret the following as they apply to (W E11) LOSS OF EMERGENCY Coolant Recirculation (CFR: 41.10 / 43.5 / 45.13): Containment sump level | 4 | A2 | 395022
82 | (395040) 000074 (EPE 74; W E06 & E07) Inadequate Core Cooling (G2.1.41) CONDUCT OF OPERATIONS: Knowledge of the refueling process (CFR: 41.2 / 41.10 / 43.6 / 45.13) | 3.7 | G | 395040
83 | (WE16EA2.03) Ability to determine and/or interpret the following as they apply to (W E16) HIGH Containment Radiation (CFR: 41.10 / 43.5 / 45.13): Containment radiation level | 3.7 | A2 | 395046
84 | (395054) (BW E09; CE A13**; W E09 & E10) Natural Circulation (G2.2.5) EQUIPMENT CONTROL: Knowledge of the process for making design or operating changes to the facility, such as 10 CFR 50.59, “Changes, Tests and Experiments,” screening and evaluation processes, administrative processes for temporary modifications, disabling annunciators, or installation of temporary equipment (CFR: 41.10 /43.3 / 45.13) | 3.2 | G | 395054
85 | (WE08EA2.07) Ability to determine and/or interpret the following as they apply to (W E08) Pressurized Thermal Shock (CFR: 41.10 / 43.5 / 45.13): RCP No. 1 seal D/P | 3 | A2 | 395056
86 | (400063) 063 (SF6 ED DC) DC ELECTRICAL DISTRIBUTION SYSTEM (G2.4.40) EMERGENCY PROCEDURES/PLAN: Knowledge of SRO responsibilities in emergency plan implementing procedures (SRO Only) (CFR: 43.5 / 45.11) | 4.5 | G | 400063
87 | (059A2.11) Ability to (a) predict the impacts of the following on the (SF4S MFW) MAIN FEEDWATER SYSTEM and (b) based on those predictions, use procedures to correct, control, or mitigate the consequences of those abnormal operations (CFR: 41.5 / 43.5 / 45.3 / 45.13): Failure of feedwater control system | 3.5 | A2 | 400059
88 | (400022) 022 (SF5 CCS) CONTAINMENT COOLING SYSTEM (G2.1.23) CONDUCT OF OPERATIONS: Ability to perform general and/or normal operating procedures during any plant condition (CFR: 41.10 / 43.5 / 45.2 / 45.6) | 4.4 | G | 400022
89 | (006A2.05) Ability to (a) predict the impacts of the following on the (SF2; SF3 ECCS) EMERGENCY CORE COOLING SYSTEM and (b) based on those predictions, use procedures to correct, control, or mitigate the consequences of those abnormal operations (CFR: 41.5 / 45.3 to 45.5): Improper amperage to the pump motor | 3.3 | A2 | 400006
90 | (400103) 103 (SF5 CNT) CONTAINMENT SYSTEM (G2.4.30) EMERGENCY PROCEDURES/PLAN: Knowledge of events related to system operation/status that must be reported to internal organizations or external agencies, such as the State, the NRC, or the transmission system operator (CFR: 41.10 / 43.5 / 45.11) | 4.1 | G | 400103
91 | (035A2.06) Ability to (a) predict the impacts of the following on the (SF4P SG) STEAM GENERATOR SYSTEM and (b) based on those predictions, use procedures to correct, control, or mitigate the consequences of those abnormal operations (CFR: 41.5 / 43.5 / 45.3 / 45.5): Small‑break LOCA | 3.9 | A2 | 400035
92 | (400002) 002 (SF2; SF4P RCS) REACTOR COOLANT SYSTEM (G2.4.49) EMERGENCY PROCEDURES/PLAN: Ability to perform without reference to procedures those actions that require immediate operation of system components and controls (CFR: 41.10 / 43.2 / 45.6) | 4.4 | G | 400002
93 | (050A2.02) Ability to (a) predict the impacts of the following on the (SF9 CRV) CONTROL ROOM VENTILATION and (b) based on those predictions, use procedures to correct, control, or mitigate the consequences of those abnormal operations (CFR: 41.5 / 43.5 / 45.6): Extreme environmental conditions (fire, toxic gas, smoke, and radiation) | 3.7 | A2 | 400050
94 | (G2.1.38) CONDUCT OF OPERATIONS: Knowledge of the station’s requirements for verbal communications when implementing procedures (CFR: 41.10 / 45.13) | 3.8 | G2.1 | G2.1
95 | (G2.1.9) CONDUCT OF OPERATIONS: Ability to direct licensed personnel activities inside the control room (SRO Only) (CFR: 43.1 / 45.5 / 45.12 / 45.13) | 4.5 | G2.1 | G2.1
96 | (G2.2.1) EQUIPMENT CONTROL: Ability to perform pre-startup procedures for the facility, including operating those controls associated with plant equipment that could affect reactivity (CFR: 41.5 / 41.10 / 43.5 / 43.6 / 45.1) | 4.4 | G2.2 | G2.2
97 | (G2.2.3) EQUIPMENT CONTROL: (Multi-unit license) Knowledge of the design, procedural, and/or operational differences between units (CFR: 41.5 / 41.6 / 41.7 / 41.10 / 45.12) | 3.9 | G2.2 | G2.2
98 | (G2.3.5) RADIATION CONTROL: Ability to use RMSs, such as fixed radiation monitors and alarms or personnel monitoring equipment (CFR: 41.11 / 41.12 / 43.4 / 45.9) | 2.9 | G2.3 | G2.3
99 | (G2.4.29) EMERGENCY PROCEDURES/PLAN: Knowledge of the emergency plan implementing procedures (CFR: 41.10 / 43.5 / 45.11) | 4.4 | G2.4 | G2.4
100 | (G2.4.3) EMERGENCY PROCEDURES/PLAN: Ability to identify post-accident instrumentation (CFR: 41.6 / 45.4) | 3.9 | G2.4 | G2.4