## Sheet1
Question Number | Topic Title | Topic Importance | K/A Category | System
1 | (054AA1.05) Ability to operate and/or monitor the following as they apply to (APE 54) LOSS OF Main Feedwater (CFR: 41.7 / 45.5 / 45.6): MFW regulating control valves | 3.3 | A1 | 395013
2 | (008AK1.07) Knowledge of the operational implications and/or cause and effect relationships of the following concepts as they apply to (APE 8) PRESSURIZER VAPOR Space Accident (CFR: 41.8 / 41.10 / 45.3): Why PZR level may come back on scale if RCS is saturated | 3.7 | K1 | 395002
3 | (WE05EK2.16) Knowledge of the relationship between (W E05) Loss of Secondary Heat Sink and the following systems or components (CFR: 41.7 / 41.8 / 45.2 / 45.4): CNT | 3.1 | K2 | 395023
4 | (038EA2.24) Ability to determine and/or interpret the following as they apply to (EPE 38) STEAM GENERATOR Tube Rupture (CFR: 43.5 / 45.13): Reactor coolant temperature/ITM | 4 | A2 | 395011
5 | (395001) 000007 (EPE 7; BW E02 & E10; CE E02) Reactor Trip, Stabilization, Recovery (G2.2.15) EQUIPMENT CONTROL: Ability to determine the expected plant configuration using design and configuration control documentation, such as drawings, lineups, or tagouts (reference potential) (CFR: 41.10 / 43.3 / 45.13) | 3.9 | G | 395001
6 | (015AK3.08) Knowledge of the reasons for the following responses and/or actions as they apply to (APE 15) REACTOR COOLANT Pump Malfunctions (CFR: 41.5 / 41.10 / 45.6 / 45.13): Actions contained in AOPs for RCP malfunction | 3.8 | K3 | 395005
7 | (WE04EA1.05) Ability to operate and/or monitor the following as they apply to (W E04) LOCA Outside Containment (CFR: 41.5 / 41.7 / 45.5 to 45.8): RHRS | 3.8 | A1 | 395021
8 | (029EK1.03) Knowledge of the operational implications and/or cause and effect relationships of the following concepts as they apply to (EPE 29) ANTICIPATED TRANSIENT WITHOUT SCRAM (ATWS) (CFR: 41.8 / 41.10 / 45.3): Addition of negative reactivity | 4.2 | K1 | 395010
9 | (062AK2.03) Knowledge of the relationship between (APE 62) LOSS OF SERVICE WATER and the following systems or components (CFR: 41.7 / 45.7): CVCS | 3.5 | K2 | 395018
10 | (CE05EA2.05) Ability to determine and/or interpret the following as they apply to (CE E05) EXCESS STEAM DEMAND (CFR: 43.5 / 45.13): S/G level and pressure | 3.5 | A2 | 395012
11 | (395017) 000058 (APE 58) Loss of DC Power (G2.4.25) EMERGENCY PROCEDURES/PLAN: Knowledge of fire protection procedures (CFR: 41.10 / 43.5 / 45.13) | 3.3 | G | 395017
12 | (026AK3.11) Knowledge of the reasons for the following responses and/or actions as they apply to (APE 26) LOSS OF Component Cooling Water (CFR: 41.5 / 41.10 / 45.6 / 45.13): Isolating CVCS letdown heat exchanger | 3.4 | K3 | 395008
13 | (WE11EA1.11) Ability to operate and/or monitor the following as they apply to (W E11) LOSS OF EMERGENCY Coolant Recirculation (CFR: 41.5 to 41.8 / 45.5 to 45.8): RCPS | 3.2 | A1 | 395022
14 | (077AK1.06) Knowledge of the operational implications and/or cause and effect relationships of the following concepts as they apply to (APE 77) GENERATOR VOLTAGE AND ELECTRIC Grid Disturbances (CFR: 41.4 / 41.5 / 41.7 / 41.10 / 45.8): Reactor power | 3.4 | K1 | 395020
15 | (022AK2.07) Knowledge of the relationship between (APE 22) LOSS OF REACTOR Coolant Makeup and the following systems or components (CFR: 41.7 / 45.7): CCWS | 3.2 | K2 | 395006
16 | (011EA2.01) Ability to determine and/or interpret the following as they apply to (EPE 11) LARGE-Break LOCA (CFR: 43.5 / 45.13): RCS temperature and/or pressure | 4 | A2 | 395004
17 | (395016) 000057 (APE 57) Loss of Vital AC Instrument Bus (G2.2.41) EQUIPMENT CONTROL: Ability to obtain and interpret station electrical and mechanical drawings (reference potential) (CFR: 41.10 / 45.12 / 45.13) | 3.5 | G | 395016
18 | (056AK3.02) Knowledge of the reasons for the following responses and/or actions as they apply to (APE 56) Loss of Offsite Power (CFR: 41.5 / 41.10 / 45.6 / 45.13): Actions contained in AOPs | 4.1 | K3 | 395015
19 | (WE02EA1.22) Ability to operate and/or monitor the following as they apply to (W E02) SI TERMINATION (CFR: 41.5 to 4.18 / 45.5 to 45.8): Reactor makeup system | 3.1 | A1 | 395043
20 | (078AK1.03) Knowledge of the operational implications and/or cause and effect relationships of the following concepts as they apply to (APE 78) REACTOR COOLANT SYSTEM LEAK (CFR: 41.8 / 41.10 / 45.3): CCW system leaks | 3.4 | K1 | 395042
21 | (032AK2.04) Knowledge of the relationship between (APE 32) LOSS OF SOURCE RANGE Nuclear Instrumentation and the following systems or components (CFR: 41.7 / 45.7): Rod control system | 3.2 | K2 | 395029
22 | (036AA2.04) Ability to determine and/or interpret the following as they apply to (APE 36) FUEL HANDLING INCIDENTS (CFR: 41.7 / 43.5 / 43.7 / 45.13): Containment ventilation isolation | 3.4 | A2 | 395031
23 | (395053) (BW E08; W E03) LOCA Cooldown – Depressurization (G2.1.29) CONDUCT OF OPERATIONS: Knowledge of how to conduct system lineups, such as valves, breakers, or switches (CFR: 41.10 / 45.1 / 45.12) | 4.1 | G | 395053
24 | (WE16EK3.06) Knowledge of the reasons for the following responses and/or actions as they apply to (W E16) HIGH Containment Radiation (CFR: 41.5 / 41.10 / 45.6 / 45.13): Placing containment atmosphere filtration system in service | 3.3 | K3 | 395046
25 | (033AA1.03) Ability to operate and/or monitor the following as they apply to (APE 33) LOSS OF INTERMEDIATE RANGE Nuclear Instrumentation (CFR: 41.7 / 45.5 / 45.6): Manual restoration of power | 2.9 | A1 | 395030
26 | (061AK1.02) Knowledge of the operational implications and/or cause and effect relationships of the following concepts as they apply to (APE 61) AREA RADIATION MONITORING (ARM) System Alarms (CFR: 41.8 / 41.10 / 45.3): Adverse containment conditions | 3.6 | K1 | 395036
27 | (073K3.06) Knowledge of the effect that a loss or malfunction of the (SF7 PRM) PROCESS RADIATION MONITORING SYSTEM will have on the following systems or system parameters (CFR: 41.7 / 41.8 / 45.6 / 45.8 / 45.9): CCWS | 3.2 | K3 | 400073
28 | (400078) 078 (SF8 IAS) INSTRUMENT AIR SYSTEM (G2.2.6) EQUIPMENT CONTROL: Knowledge of the process for making changes to procedures (CFR: 41.10 / 43.3 / 45.13) | 3 | G | 400078
29 | (004K5.04) Knowledge of the operational implications or cause and effect relationships of the following concepts as they apply to the (SF1; SF2 CVCS) CHEMICAL AND VOLUME CONTROL SYSTEM (CFR: 41.5 / 45.7): Reason for hydrogen cover gas in VCT (oxygen scavenge) | 3 | K5 | 400004
30 | (008K2.01) Knowledge of electrical power supplies to the following (CFR: 41.7): (SF8 CCW) COMPONENT COOLING WATER SYSTEM CCW valves | 3 | K2 | 400008
31 | (022A2.07) Ability to (a) predict the impacts of the following on the (SF5 CCS) CONTAINMENT COOLING SYSTEM and (b) based on those predictions, use procedures to correct, control, or mitigate the consequences of those abnormal operations (CFR: 41.5 / 43.5 / 45.3 / 45.13): ESFAS actuation | 4 | A2 | 400022
32 | (026K1.01) Knowledge of the physical connections and/or cause and effect relationships between the (SF5 CSS) CONTAINMENT SPRAY SYSTEM and the following systems (CFR: 41.2 to 41.9 / 45.7 / 45.8): ECCS | 4.1 | K1 | 400026
33 | (010K4.01) Knowledge of (SF3 PZR PCS) PRESSURIZER PRESSURE CONTROL SYSTEM design features and/or interlocks that provide for the following (CFR: 41.7): Spray valve warmup | 2.8 | K4 | 400010
34 | (006A4.10) Ability to manually operate and/or monitor the (SF2; SF3 ECCS) EMERGENCY CORE COOLING SYSTEM in the control room (CFR: 41.7 / 45.5 to 45.8): SPDSs | 3.6 | A4 | 400006
35 | (003K6.06) Knowledge of the effect of the following plant conditions, system malfunctions, or component malfunctions on the (SF4P RCP) REACTOR COOLANT PUMP SYSTEM (CFR: 41.7 / 45.5): Thermal barrier | 3.6 | K6 | 400003
36 | (062A3.08) Ability to monitor automatic features of the (SF6 ED AC) AC ELECTRICAL DISTRIBUTION SYSTEM, including (CFR: 41.7 / 45.5): Load shedding | 3.6 | A3 | 400062
37 | (005A1.02) Ability to predict and/or monitor changes in parameters associated with operation of the (SF4P RHR) RESIDUAL HEAT REMOVAL SYSTEM, including (CFR: 41.5 / 45.5): RHR flow rate | 3.8 | A1 | 400005
38 | (064K3.03) Knowledge of the effect that a loss or malfunction of the (SF6 EDG) EMERGENCY DIESEL GENERATOR SYSTEM will have on the following systems or system parameters (CFR: 41.7 / 45.6): EDG (manual loads) | 3.8 | K3 | 400064
39 | (400013) 013 (SF2 ESFAS) ENGINEERED SAFETY FEATURES ACTUATION SYSTEM (191002K1.04) SENSORS AND DETECTORS (CFR: 41.7): (FLOW) Modes of failure | 2.7 | C | 400013
40 | (076K5.03) Knowledge of the operational implications or cause and effect relationships of the following concepts as they apply to the (SF4S SW) SERVICE WATER SYSTEM (CFR: 41.4 / 41.7 / 45.5): Pump cavitation | 3.1 | K5 | 400076
41 | (063K2.01) Knowledge of electrical power supplies to the following: (SF6 ED DC) DC ELECTRICAL DISTRIBUTION SYSTEM (CFR: 41.7) Major DC loads | 3.5 | K2 | 400063
42 | (059A2.02) Ability to (a) predict the impacts of the following on the (SF4S MFW) MAIN FEEDWATER SYSTEM and (b) based on those predictions, use procedures to correct, control, or mitigate the consequences of those abnormal operations (CFR: 41.5 / 43.5 / 45.3 / 45.13): Loss of feedwater heater | 3.1 | A2 | 400059
43 | (103K1.01) Knowledge of the physical connections and/or cause and effect relationships between the (SF5 CNT) CONTAINMENT SYSTEM and the following systems (CFR: 41.9 / 45.7 / 45.8): CCS | 3.7 | K1 | 400103
44 | (007K4.05) Knowledge of (SF5 PRTS) PRESSURIZER RELIEF/QUENCH TANK SYSTEM design features and/or interlocks that provide for the following (CFR: 41.7): Draining PRT/quench tank | 2.6 | K4 | 400007
45 | (039A4.03) Ability to manually operate and/or monitor the (SF4S MSS) MAIN AND REHEAT STEAM SYSTEM in the control room (CFR: 41.7 / 45.5 to 45.8): MFW pump turbines | 3.4 | A4 | 400039
46 | (012K6.03) Knowledge of the effect of the following plant conditions, system malfunctions, or component malfunctions on the (SF7 RPS) REACTOR PROTECTION SYSTEM (CFR: 41.7 / 45.7): Trip logic circuits | 4 | K6 | 400012
47 | (061A3.06) Ability to monitor automatic features of the (SF4S AFW) AUXILIARY/EMERGENCY FEEDWATER SYSTEM, including (CFR: 41.7 / 45.7): S/GB and sampling isolation | 2.9 | A3 | 400061
48 | (073A1.02) Ability to predict and/or monitor changes in parameters associated with operation of the (SF7 PRM) PROCESS RADIATION MONITORING SYSTEM, including (CFR: 41.5 / 8-9): Lights and alarms | 3.2 | A1 | 400073
49 | (078K3.13) Knowledge of the effect that a loss or malfunction of the (SF8 IAS) INSTRUMENT AIR SYSTEM will have on the following systems or system parameters (CFR: 41.7 / 45.6): FHS | 2.6 | K3 | 400078
50 | (400004) 004 (SF1; SF2 CVCS) CHEMICAL AND VOLUME CONTROL SYSTEM (G2.2.43) EQUIPMENT CONTROL: Knowledge of the process used to track inoperable alarms (CFR: 41.10 / 43.5 / 45.13) | 3 | G | 400004
51 | (008K5.04) Knowledge of the operational implications or cause and effect relationships of the following concepts as they apply to the (SF8 CCW) COMPONENT COOLING WATER SYSTEM (CFR: 41.5 / 45.7): Gas accumulation | 2.5 | K5 | 400008
52 | (022K2.02) Knowledge of electrical power supplies to the following (CFR: 41.7): (SF5 CCS) CONTAINMENT COOLING SYSTEM Chillers | 2.8 | K2 | 400022
53 | (026A2.07) Ability to (a) predict the impacts of the following on the (SF5 CSS) CONTAINMENT SPRAY SYSTEM and (b) based on those predictions, use procedures to correct, control, or mitigate the consequences of those abnormal operations (CFR: 41.5 / 43.5 / 45.3 / 45.13): Loss of containment spray pump suction when in recirculation mode | 4 | A2 | 400026
54 | (010K1.04) Knowledge of the physical connections and/or cause and effect relationships between the (SF3 PZR PCS) PRESSURIZER PRESSURE CONTROL SYSTEM and the following systems (CFR: 41.2 to 41.9 / 45.7 / 45.8): AFW | 2.8 | K1 | 400010
55 | (014K3.01) Knowledge of the effect that a loss or malfunction of the (SF1 RPI) ROD POSITION INDICATION SYSTEM will have on the following systems or system parameters (CFR: 41.7 / 45.6): CRDS | 3.4 | K3 | 400014
56 | (400071) 071 (SF9 WGS) WASTE GAS DISPOSAL SYSTEM (191004K1.12) PUMPS (CFR: 41.3): (CENTRIFUGAL) “Runout” of a centrifugal pump (definition, indications, causes, effects, and corrective measures) | 2.7 | C | 400071
57 | (041K5.07) Knowledge of the operational implications or cause and effect relationships of the following concepts as they apply to the (SF4S SDS) STEAM DUMP/TURBINE BYPASS CONTROL SYSTEM (CFR: 41.5 / 45.7): Reactivity feedback effects | 3.9 | K5 | 400041
58 | (027K3.01) Knowledge of the effect that a loss or malfunction of the (SF5 CIRS) CONTAINMENT IODINE REMOVAL SYSTEM will have on the following systems or system parameters (CFR: 41.7 / 45.6): Containment iodine | 3.1 | K2 | 400027
59 | (029A2.05) Ability to (a) predict the impacts of the following on the (SF8 CPS) CONTAINMENT PURGE SYSTEM and (b) based on those predictions, use procedures to correct, control, or mitigate the consequences of those abnormal operations (CFR: 41.5 / 43.5 / 45.3 / 45.8 / 45.13): ESFAS actuation | 3.4 | A2 | 400029
60 | (034K1.09) Knowledge of the physical connections and/or cause and effect relationships between the (SF8 FHS) FUEL HANDLING EQUIPMENT SYSTEM and the following systems (CFR: 41.2 to 41.7 / 41.9 / 43.6 / 43.7 / 45.7 / 45.8): Reactor components | 3.3 | K1 | 400034
61 | (068K4.02) Knowledge of (SF9 LRS) LIQUID RADWASTE SYSTEM design features and/or interlocks that provide for the following (CFR: 41.7): Automatic release termination | 3.6 | K4 | 400068
62 | (016A4.03) Ability to manually operate and/or monitor the (SF7 NNI) NONNUCLEAR INSTRUMENTATION SYSTEM in the control room (CFR: 41.7 / 45.5 to 45.8): Removing a failed channel from the circuit logic | 3.4 | A4 | 400016
63 | (017K6.01) Knowledge of the effect of the following plant conditions, system malfunctions, or component malfunctions on the (SF7 ITM) IN CORE TEMPERATURE MONITOR SYSTEM (CFR: 41.7 / 45.7): Temperature measuring device (for example thermocouple) | 3.2 | K6 | 400017
64 | (G2.1.3) CONDUCT OF OPERATIONS: Knowledge of shift or short-term relief turnover practices (CFR: 41.10 / 45.13) | 3.7 | G2.1 | G2.1
65 | (G2.1.19) CONDUCT OF OPERATIONS: Ability to use available indications to evaluate system or component status (CFR: 41.10 / 45.12) | 3.9 | G2.1 | G2.1
66 | (G2.2.22) EQUIPMENT CONTROL: Knowledge of limiting conditions for operation and safety limits (CFR: 41.5 / 43.2 / 45.2) | 4 | G2.2 | G2.2
67 | (G2.2.40) EQUIPMENT CONTROL: Ability to apply TS with action statements of less than or equal to 1 hour (CFR: 41.10 / 43.2 / 43.5 / 45.3) | 3.4 | G2.2 | G2.2
68 | (G2.3.11) RADIATION CONTROL: Ability to control radiation releases (CFR: 41.11 / 43.4 / 45.10) | 3.8 | G2.3 | G2.3
69 | (G2.4.12) EMERGENCY PROCEDURES/PLAN: Knowledge of operating crew responsibilities during emergency and abnormal operations (CFR: 41.10 / 45.12) | 4 | G2.4 | G2.4
70 | (192006K1.10) FISSION PRODUCT POISONS (CFR: 41.1): Plot the curve and explain the reasoning for the reactivity insertion by xenon-135 versus time for the following: -- reactor startup with xenon‑135 already present in the core | 3.2 | R | 192006
71 | (192002K1.14) NEUTRON LIFE CYCLE (CFR: 41.1): Evaluate change in SDM due to changes in plant parameters | 3.9 | R | 192002
72 | (192003K1.08) REACTOR KINETICS AND NEUTRON SOURCES (CFR: 41.1): Explain the prompt critical, prompt jump, and prompt drop | 2.9 | R | 192003
73 | (193005K1.03) THERMODYNAMIC CYCLES (CFR: 41.14): Describe how changes in system parameters affect thermodynamic efficiency | 2.6 | T | 193005
74 | (193003K1.17) STEAM (CFR: 41.14): Define the following term: -- subcooling | 3.2 | T | 193003
75 | (193008K1.14) THERMAL HYDRAULICS (CFR: 41.14): (TWO-PHASE FLOW) Describe the effects of flow rate and phase change on the heat transfer coefficient | 2.7 | T | 193008
76 | (009EA2.34) Ability to determine and/or interpret the following as they apply to (EPE 9) SMALL-Break LOCA (CFR: 43.5 / 45.13): Conditions for throttling or stopping HPI | 3.7 | A2 | 395003
77 | (395014) 000055 (EPE 55) Station Blackout (G2.1.32) CONDUCT OF OPERATIONS: Ability to explain and apply system precautions, limitations, notes, or cautions (CFR: 41.10 / 43.2 / 45.12) | 4 | G | 395014
78 | (027AA2.11) Ability to determine and/or interpret the following as they apply to (APE 27) PRESSURIZER PRESSURE Control System Malfunction (CFR: 43.5 / 45.13): RCS pressure | 3.8 | A2 | 395009
79 | (395019) 000065 (APE 65) Loss of Instrument Air (G2.2.36) EQUIPMENT CONTROL: Ability to analyze the effect of maintenance activities, such as degraded power sources, on the status of limiting conditions for operation (CFR: 41.10 / 43.2 / 45.13) | 4.2 | G | 395019
80 | (025AA2.08) Ability to determine and/or interpret the following as they apply to (APE 25) LOSS OF RESIDUAL Heat Removal System (CFR: 43.5 / 45.13): RHR heat exchange inlet and outlet temperatures | 3.5 | A2 | 395007
81 | (395013) 000054 (APE 54; CE E06) Loss of Main Feedwater (G2.3.14) RADIATION CONTROL: Knowledge of radiation or contamination hazards that may arise during normal, abnormal, or emergency conditions or activities, such as analysis and interpretation of radiation and activity readings as they pertain to administrative, normal, abnormal, and emergency procedures or to analysis and interpretation of coolant activity, including comparison to emergency plan or regulatory limits (SRO Only) (CFR: 43.4 / 45.10) | 3.8 | G | 395013
82 | (BA06AA2.10) Ability to determine and/or interpret the following as they apply to (BW A06) SHUTDOWN OUTSIDE CONTROL ROOM (CFR: 41.10 / 43.5 / 45.13): EDG (voltage, frequency, and/or loading) | 4.2 | A2 | 395038
83 | (395045) (W E15) Containment Flooding (G2.4.44) EMERGENCY PROCEDURES/PLAN: Knowledge of emergency plan implementing procedures protective action recommendations (SRO Only) (CFR: 41.10 / 41.12 / 43.5 / 45.11) | 4.4 | G | 395045
84 | (076AA2.09) Ability to determine and/or interpret the following as they apply to (APE 76) HIGH REACTOR COOLANT ACTIVITY (CFR: 43.5 / 45.13): Implement emergency plan for failed fuel | 4.1 | A2 | 395041
85 | (395032) 000037 (APE 37) Steam Generator Tube Leak (G2.1.43) CONDUCT OF OPERATIONS: Ability to use an online power distribution monitoring system and/or procedures to determine the effects on reactivity of plant changes, such as RCS temperature, secondary plant, or fuel depletion | 4.3 | G | 395032
86 | (006A2.06) Ability to (a) predict the impacts of the following on the (SF2; SF3 ECCS) EMERGENCY CORE COOLING SYSTEM and (b) based on those predictions, use procedures to correct, control, or mitigate the consequences of those abnormal operations (CFR: 41.5 / 45.3 to 45.5): Water hammer | 3.2 | A2 | 400006
87 | (400003) 003 (SF4P RCP) REACTOR COOLANT PUMP SYSTEM (G2.2.17) EQUIPMENT CONTROL: Knowledge of the process for managing maintenance activities during power operations, such as risk assessments, work prioritization, and coordination with the transmission system operator (CFR: 41.10 / 43.5 / 45.13) | 3.8 | G | 400003
88 | (062A2.25) Ability to (a) predict the impacts of the following on the (SF6 ED AC) AC ELECTRICAL DISTRIBUTION SYSTEM and (b) based on those predictions, use procedures to correct, control, or mitigate the consequences of those abnormal operations (CFR: 41.5 / 43.5 / 45.3 / 45.13): Fault on a motor control center | 3.4 | A2 | 400062
89 | (400005) 005 (SF4P RHR) RESIDUAL HEAT REMOVAL SYSTEM (G2.4.18) EMERGENCY PROCEDURES/PLAN: Knowledge of the specific bases for emergency and abnormal operating procedures (CFR: 41.10 / 43.1 / 45.13) | 4 | G | 400005
90 | (064A2.23) Ability to (a) predict the impacts of the following on the (SF6 EDG) EMERGENCY DIESEL GENERATOR SYSTEM and (b) based on those predictions, use procedures to correct, control, or mitigate the consequences of those abnormal operations (CFR: 41.5 / 43.5 / 45.3 / 45.13): Starting air system failure | 3.8 | A2 | 400064
91 | (400028) 028 (SF5 HRPS) HYDROGEN RECOMBINER AND PURGE CONTROL SYSTEM (G2.1.36) CONDUCT OF OPERATIONS: Knowledge of procedures and limitations involved in core alterations (CFR: 41.10 / 43.6 / 45.7) | 4.1 | G | 400028
92 | (072A2.01) Ability to (a) predict the impacts of the following on the (SF7 ARM) AREA RADIATION MONITORING SYSTEM and (b) based on those predictions, use procedures to correct, control, or mitigate the consequences of those abnormal operations (CFR: 41.5 / 43.3 / 43.5 / 45.13 / 9): ARM component failures | 3.3 | A2 | 400072
93 | (400056) 056 (SF4S CDS) CONDENSATE SYSTEM (G2.2.38) EQUIPMENT CONTROL: Knowledge of conditions and limitations in the facility license (CFR: 41.7 / 41.10 / 43.1 / 45.13) | 4.5 | G | 400056
94 | (G2.1.18) CONDUCT OF OPERATIONS: Ability to make accurate, clear, and concise logs, records, status boards, and reports (CFR: 41.10 / 45.12 / 45.13) | 3.8 | G2.1 | G2.1
95 | (G2.1.4) CONDUCT OF OPERATIONS: Knowledge of individual licensed operator responsibilities related to shift staffing, such as medical requirements, “no-solo” operation, and maintenance of active license status, 10 CFR Part 55 (CFR: 41.10 / 43.2) | 3.8 | G2.1 | G2.1
96 | (G2.2.37) EQUIPMENT CONTROL: Ability to determine operability or availability of safety‑related equipment (SRO Only) (CFR: 43.2 / 43.5 / 45.12) | 4.6 | G2.2 | G2.2
97 | (G2.2.5) EQUIPMENT CONTROL: Knowledge of the process for making design or operating changes to the facility, such as 10 CFR 50.59, “Changes, Tests and Experiments,” screening and evaluation processes, administrative processes for temporary modifications, disabling annunciators, or installation of temporary equipment (CFR: 41.10 /43.3 / 45.13) | 3.2 | G2.2 | G2.2
98 | (G2.3.6) RADIATION CONTROL: Ability to approve liquid or gaseous release permits (CFR: 41.13 / 43.4 / 45.10) | 3.8 | G2.3 | G2.3
99 | (G2.4.52) EMERGENCY PROCEDURES/PLAN: Knowledge of the lines of authority during implementation of the emergency plan, emergency plan implementing procedures, emergency operating procedures, or severe accident guidelines (CFR: 41.10 / 45.13) | 4 | G2.4 | G2.4
100 | (G2.4.19) EMERGENCY PROCEDURES/PLAN: Knowledge of emergency and abnormal operating procedures layout, symbols, and icons (CFR: 41.10 / 45.13) | 4.1 | G2.4 | G2.4