## Sheet1
Question Number | Topic Title | Topic Importance | K/A Category | System
1 | (062AA2.06) Ability to determine and/or interpret the following as they apply to (APE 62) LOSS OF SERVICE WATER (CFR: 43.5 / 45.13): The length of time after the loss of SWS flow to a component before that component may be damaged | 3.3 | A2 | 395018
2 | (056AK2.09) Knowledge of the relationship between (APE 56) Loss of Offsite Power and the following systems or components (CFR: 41.7 / 45.7): EDGs | 4.6 | K2 | 395015
3 | (008AK1.04) Knowledge of the operational implications and/or cause and effect relationships of the following concepts as they apply to (APE 8) PRESSURIZER VAPOR Space Accident (CFR: 41.8 / 41.10 / 45.3): Expected RCS response from an open PORV or code safety | 4.1 | K1 | 395002
4 | (025AK3.09) Knowledge of the reasons for the following responses and/or actions as they apply to (APE 25) LOSS OF RESIDUAL Heat Removal System (CFR: 41.5 / 41.10 / 45.6 / 45.13): Verification of natural circulation | 3.6 | K3 | 395007
5 | (395019) 000065 (APE 65) Loss of Instrument Air (G2.2.13) EQUIPMENT CONTROL: Knowledge of tagging and clearance procedures (CFR: 41.10 / 43.1 / 45.13) | 4.1 | G | 395019
6 | (057AA1.02) Ability to operate and/or monitor the following as they apply to (APE 57) LOSS OF VITAL AC ELECTRICALINSTRUMENT BUS (CFR: 41.7 / 45.5 / 45.6): Manual control of PZR level | 3.8 | A1 | 395016
7 | (009EA2.23) Ability to determine and/or interpret the following as they apply to (EPE 9) SMALL-Break LOCA (CFR: 43.5 / 45.13): RCP operating parameters and limits | 3.7 | A2 | 395003
8 | (CE02EK2.15) Knowledge of the relationship between (CE E02) STANDARD POST‑TRIP ACTIONS AND REACTOR TRIP RECOVERY and the following systems or components (CFR: 41.7 / 41.8 / 45.4 / 45.7 / 45.8): RPS | 4.2 | K2 | 395001
9 | (CE06EK1.08) Knowledge of the operational implications and/or cause and effect relationships of the following concepts as they apply to (CE E06) LOSS OF FEEDWATER (CFR: 41.5 / 41.7 / 45.7 to 45.9): Preventing feed ring damage during feedwater restoration | 3.5 | K1 | 395013
10 | (027AK3.01) Knowledge of the reasons for the following responses and/or actions as they apply to (APE 27) PRESSURIZER PRESSURE Control System Malfunction (CFR: 41.5 / 41.10 / 45.6 / 45.13): Isolation of PZR spray following loss of PZR heaters | 3.8 | K3 | 395009
11 | (395020) 000077 (APE 77) Generator Voltage and Electric Grid Disturbances (G2.4.26) EMERGENCY PROCEDURES/PLAN: Knowledge of facility protection requirements, including fire brigade and portable firefighting equipment usage (CFR: 41.10 / 43.5 / 45.12) | 3.1 | G | 395020
12 | (BE05EA1.12) Ability to operate and/or monitor the following as they apply to (BW E05) Excessive Heat Transfer (CFR: 41.5 / 41.7 / 45.5 to 45.8): Reactor building spray system | 3.2 | A1 | 395012
13 | (022AA2.01) Ability to determine and/or interpret the following as they apply to (APE 22) LOSS OF REACTOR Coolant Makeup (CFR: / 43.5 / 45.13): Whether charging line leak exists | 3.3 | A2 | 395006
14 | (015AK2.14) Knowledge of the relationship between (APE 15) REACTOR COOLANT Pump Malfunctions and the following systems or components (CFR: 41.7 / 45.7): Thermal barrier valves | 3.4 | K2 | 395005
15 | (WE11EK1.06) Knowledge of the operational implications and/or cause and effect relationships of the following concepts as they apply to (W E11) LOSS OF EMERGENCY Coolant Recirculation (CFR: 41.5 / 41.7 / 45.7 / 45.8): MSLI on high steam pressure rate during cooldown | 3.4 | K1 | 395022
16 | (WE04EK3.05) Knowledge of the reasons for the following responses and/or actions as they apply to (W E04) LOCA Outside Containment (CFR: 41.5 / 41.10 / 45.6 / 45.13): Verifying proper valve alignment | 3.8 | K3 | 395021
17 | (395017) 000058 (APE 58) Loss of DC Power (G2.1.23) CONDUCT OF OPERATIONS: Ability to perform general and/or normal operating procedures during any plant condition (CFR: 41.10 / 43.5 / 45.2 / 45.6) | 4.3 | G | 395017
18 | (055EA1.04) Ability to operate and/or monitor the following as they apply to (EPE 55) Station Blackout (CFR: 41.7 / 45.5 / 45.6): Load shedding | 4 | A1 | 395014
19 | (033AA2.07) Ability to determine and/or interpret the following as they apply to (APE 33) LOSS OF INTERMEDIATE RANGE Nuclear Instrumentation (CFR: 43.5 / 45.13): Confirmation of reactor trip | 3.9 | A2 | 395030
20 | (WE08EK2.07) Knowledge of the relationship between (W E08) Pressurized Thermal Shock and the following systems or components (CFR: 41.7 / 41.8 / 45.2 / 45.4): PZR PCS | 3.6 | K2 | 395056
21 | (001AK1.24) Knowledge of the operational implications and/or cause and effect relationships of the following concepts as they apply to (APE 1) CONTINUOUS Rod Withdrawal (CFR: 41.8 / 41.10 / 45.3): Effect of rod motion on PZR level | 3 | K1 | 395024
22 | (WE03EK3.18) Knowledge of the reasons for the following responses and/or actions as they apply to (W E03) LOCA COOLDOWN AND Depressurization (CFR: 41.5 / 41.10 / 45.6 / 45.13): Aligning RCP seal return flow | 3 | K3 | 395053
23 | (395038) 000068 (APE 68; BW A06) Control Room Evacuation (G2.1.30) CONDUCT OF OPERATIONS: Ability to locate and operate components, including local controls (CFR: 41.7 / 45.7) | 4.4 | G | 395038
24 | (059AA1.06) Ability to operate and/or monitor the following as they apply to (APE 59) ACCIDENTAL LIQUID Radwaste Release (CFR: 41.7 / 45.5 / 45.6): LRS | 3.1 | A1 | 395034
25 | (032AA2.04) Ability to determine and/or interpret the following as they apply to (APE 32) LOSS OF SOURCE RANGE Nuclear Instrumentation (CFR: 43.5 / 45.13): Satisfactory source range/intermediate range overlap | 3.7 | A2 | 395029
26 | (067AK2.08) Knowledge of the relationship between (APE 67) PLANT Fire On Site and the following systems or components (CFR: 41.7 / 45.7): Portable fire suppression equipment | 2.8 | K2 | 395037
27 | (006A1.10) Ability to predict and/or monitor changes in parameters associated with operation of the (SF2; SF3 ECCS) EMERGENCY CORE COOLING SYSTEM, including (CFR: 41.5 / 45.3 to 45.5): CVCS letdown flow | 3 | A1 | 400006
28 | (400076) 076 (SF4S SW) SERVICE WATER SYSTEM (G2.1.46) CONDUCT OF OPERATIONS: Ability to use integrated control systems to operate plant systems or components (CFR: 41.10 / 45.12 / 45.13) | 4 | G | 400076
29 | (039K5.10) Knowledge of the operational implications or cause and effect relationships of the following concepts as they apply to the (SF4S MSS) MAIN AND REHEAT STEAM SYSTEM (CFR: 41.5 / 45.7): Use of T-ave. program control when steam dumping through atmospheric relief/dump valves, including T‑ave. limits | 3.6 | K5 | 400039
30 | (078K1.18) Knowledge of the physical connections and/or cause and effect relationships between the (SF8 IAS) INSTRUMENT AIR SYSTEM and the following systems (CFR: 41.3 to 41.8 / 45.7 / 45.8): Heater drain system | 2.5 | K1 | 400078
31 | (026K3.01) Knowledge of the effect that a loss or malfunction of the (SF5 CSS) CONTAINMENT SPRAY SYSTEM will have on the following systems or system parameters (CFR: 41.7 / 45.6): CCS | 3.8 | K3 | 400026
32 | (012K6.02) Knowledge of the effect of the following plant conditions, system malfunctions, or component malfunctions on the (SF7 RPS) REACTOR PROTECTION SYSTEM (CFR: 41.7 / 45.7): Redundant channels | 3.9 | K6 | 400012
33 | (003K4.09) Knowledge of (SF4P RCP) REACTOR COOLANT PUMP SYSTEM design features and/or interlocks that provide for the following (CFR: 41.7): Seal and pump venting | 2.6 | K4 | 400003
34 | (008A4.12) Ability to manually operate and/or monitor the (SF8 CCW) COMPONENT COOLING WATER SYSTEM in the control room (CFR: 41.7 / 45.5): CRDM temperatures | 2.9 | A4 | 400008
35 | (007A3.01) Ability to monitor automatic features of the (SF5 PRTS) PRESSURIZER RELIEF/QUENCH TANK SYSTEM, including (CFR: 41.5 / 41.7 / 45.5): Components that discharge to the PRT/quench tank | 3.4 | A3 | 400007
36 | (062A2.20) Ability to (a) predict the impacts of the following on the (SF6 ED AC) AC ELECTRICAL DISTRIBUTION SYSTEM and (b) based on those predictions, use procedures to correct, control, or mitigate the consequences of those abnormal operations (CFR: 41.5 / 43.5 / 45.3 / 45.13): Loss of offsite power sources | 3.8 | A2 | 400062
37 | (103K4.02) Knowledge of (SF5 CNT) CONTAINMENT SYSTEM design features and/or interlocks that provide for the following (CFR: 41.7): Containment penetration cooling | 2.7 | K2 | 400103
38 | (013A1.01) Ability to predict and/or monitor changes in parameters associated with operation of the (SF2 ESFAS) ENGINEERED SAFETY FEATURES ACTUATION SYSTEM, including (CFR: 41.3 to 41.7 / 45.5): RCS temperature | 3.8 | A1 | 400013
39 | (400059) 059 (SF4S MFW) MAIN FEEDWATER SYSTEM (191003K1.02) CONTROLLERS AND POSITIONERS (CFR: 41.7): Function and operation of a speed controller | 2.7 | C | 400059
40 | (022K5.05) Knowledge of the operational implications or cause and effect relationships of the following concepts as they apply to the (SF5 CCS) CONTAINMENT COOLING SYSTEM (CFR: 41.5 / 45.7): Effects on electrical insulation | 3 | K5 | 400022
41 | (010K1.04) Knowledge of the physical connections and/or cause and effect relationships between the (SF3 PZR PCS) PRESSURIZER PRESSURE CONTROL SYSTEM and the following systems (CFR: 41.2 to 41.9 / 45.7 / 45.8): AFW | 2.8 | K1 | 400010
42 | (005K3.03) Knowledge of the effect that a loss or malfunction of the (SF4P RHR) RESIDUAL HEAT REMOVAL SYSTEM will have on the following systems or system parameters (CFR: 41.7 / 45.6): CVCS | 3.2 | K3 | 400005
43 | (064K6.10) Knowledge of the effect of the following plant conditions, system malfunctions, or component malfunctions on the (SF6 EDG) EMERGENCY DIESEL GENERATOR SYSTEM (CFR: 41.7 / 45.7): AC distribution system | 4.1 | K6 | 400064
44 | (073K4.01) Knowledge of (SF7 PRM) PROCESS RADIATION MONITORING SYSTEM design features and/or interlocks that provide for the following (CFR: 41.7): Release termination | 3.9 | K4 | 400073
45 | (063A4.03) Ability to manually operate and/or monitor the (SF6 ED DC) DC ELECTRICAL DISTRIBUTION SYSTEM in the control room (CFR: 41.7 / 45.5 to 45.8): Battery discharge rate | 3.5 | A4 | 400063
46 | (004A3.01) Ability to monitor automatic features of the (SF1; SF2 CVCS) CHEMICAL AND VOLUME CONTROL SYSTEM, including (CFR: 41.7 / 45.5): Water and boron inventory | 3.7 | A3 | 400004
47 | (061A2.03) Ability to (a) predict the impacts of the following on the (SF4S AFW) AUXILIARY/EMERGENCY FEEDWATER SYSTEM and (b) based on those predictions, use procedures to correct, control, or mitigate the consequences of those abnormal operations (CFR: 41.5 / 45.6): Loss of DC power | 4 | A2 | 400061
48 | (006K2.01) Knowledge of electrical power supplies to the following: (SF2; SF3 ECCS) EMERGENCY CORE COOLING SYSTEM (CFR: 41.7) ECCS pumps | 4.1 | K2 | 400006
49 | (076A1.06) Ability to predict and/or monitor changes in parameters associated with operation of the (SF4S SW) SERVICE WATER SYSTEM, including (CFR: 41.5 / 45.5): Lights and alarms | 3.2 | A1 | 400076
50 | (400039) 039 (SF4S MSS) MAIN AND REHEAT STEAM SYSTEM (G2.1.36) CONDUCT OF OPERATIONS: Knowledge of procedures and limitations involved in core alterations (CFR: 41.10 / 43.6 / 45.7) | 3 | G | 400039
51 | (078K5.04) Knowledge of the operational implications or cause and effect relationships of the following concepts as they apply to the (SF8 IAS) INSTRUMENT AIR SYSTEM (CFR: 41.5 / 45.7): High moisture content in instrument air | 2.9 | K5 | 400078
52 | (026K1.06) Knowledge of the physical connections and/or cause and effect relationships between the (SF5 CSS) CONTAINMENT SPRAY SYSTEM and the following systems (CFR: 41.2 to 41.9 / 45.7 / 45.8): RHRS | 3.6 | K1 | 400026
53 | (012K3.04) Knowledge of the effect that a loss or malfunction of the (SF7 RPS) REACTOR PROTECTION SYSTEM will have on the following systems or system parameters (CFR: 41.7 / 45.6): ESFAS | 3.9 | K3 | 400012
54 | (003K6.08) Knowledge of the effect of the following plant conditions, system malfunctions, or component malfunctions on the (SF4P RCP) REACTOR COOLANT PUMP SYSTEM (CFR: 41.7 / 45.5): Antireverse rotation device | 2.8 | K6 | 400003
55 | (027A1.01) Ability to predict and/or monitor changes in parameters associated with operation of the (SF5 CIRS) CONTAINMENT IODINE REMOVAL SYSTEM, including (CFR: 41.5 / 45.5): Filter temperature | 2.5 | A1 | 400027
56 | (400045) 045 (SF4S MTG) MAIN TURBINE GENERATOR SYSTEM (191004K1.25) PUMPS (CFR: 41.3): (POSITIVE DISPLACEMENT) Reason for starting a positive displacement pump with the discharge valve open; need to clear the flowpath | 2.9 | C | 400045
57 | (017K5.05) Knowledge of the operational implications or cause and effect relationships of the following concepts as they apply to the (SF7 ITM) IN CORE TEMPERATURE MONITOR SYSTEM (CFR: 41.5 / 45.7): Thermocouple open and short circuits | 3.3 | K5 | 400017
58 | (050K1.04) Knowledge of the physical connections and/or cause and effect relationships between the (SF9 CRV) CONTROL ROOM VENTILATION and the following systems (CFR: 41.2 to 41.9 / 45.7 / 45.8): Nuclear steam supply system | 2.8 | K1 | 400050
59 | (071K3.02) Knowledge of the effect that a loss or malfunction of the (SF9 WGS) WASTE GAS DISPOSAL SYSTEM will have on the following systems or system parameters (CFR: 41.7 / 45.8 / 45.9): CVCS | 3.1 | K3 | 400071
60 | (028K6.01) Knowledge of the effect of the following plant conditions, system malfunctions, or component malfunctions on the (SF5 HRPS) HYDROGEN RECOMBINER AND PURGE CONTROL SYSTEM (CFR: 41.7 / 45.7): Hydrogen recombiner components | 2.6 | K6 | 400028
61 | (075K4.02) Knowledge of (SF8 CW) CIRCULATING WATER SYSTEM design features and/or interlocks that provide for the following (CFR: 41.4 / 41.7 / 45.8): Interlocks between CWS pumps and system valves | 2.9 | K4 | 400075
62 | (068A4.02) Ability to manually operate and/or monitor the (SF9 LRS) LIQUID RADWASTE SYSTEM in the control room (CFR: 41.7 / 45.8 / 45.9): Remote radwaste release | 3.1 | A4 | 400068
63 | (016A3.01) Ability to monitor automatic features of the (SF7 NNI) NONNUCLEAR INSTRUMENTATION SYSTEM, including (CFR: 41.7 / 45.5): Automatic selection of NNI system inputs to control systems | 3.3 | A3 | 400016
64 | (G2.1.29) CONDUCT OF OPERATIONS: Knowledge of how to conduct system lineups, such as valves, breakers, or switches (CFR: 41.10 / 45.1 / 45.12) | 4.1 | G2.1 | G2.1
65 | (G2.1.18) CONDUCT OF OPERATIONS: Ability to make accurate, clear, and concise logs, records, status boards, and reports (CFR: 41.10 / 45.12 / 45.13) | 3.6 | G2.1 | G2.1
66 | (G2.2.36) EQUIPMENT CONTROL: Ability to analyze the effect of maintenance activities, such as degraded power sources, on the status of limiting conditions for operation (CFR: 41.10 / 43.2 / 45.13) | 3.1 | G2.2 | G2.2
67 | (G2.2.20) EQUIPMENT CONTROL: Knowledge of the process for managing troubleshooting activities (CFR: 41.10 / 43.5 / 45.13) | 2.6 | G2.2 | G2.2
68 | (G2.3.5) RADIATION CONTROL: Ability to use RMSs, such as fixed radiation monitors and alarms or personnel monitoring equipment (CFR: 41.11 / 41.12 / 43.4 / 45.9) | 2.9 | G2.3 | G2.3
69 | (G2.4.32) EMERGENCY PROCEDURES/PLAN: Knowledge of operator response to loss of annunciators (CFR: 41.10 / 43.5 / 45.13) | 3.6 | G2.4 | G2.4
70 | (192001K1.02) NEUTRONS (CFR: 41.1): Define prompt and delayed neutrons | 2.5 | R | 192001
71 | (192004K1.01) REACTIVITY COEFFICIENTS (CFR: 41.1): Define the MTC of reactivity | 3.2 | R | 192004
72 | (192002K1.11) NEUTRON LIFE CYCLE (CFR: 41.1): Define reactivity | 3 | R | 192002
73 | (193001K1.01) THERMODYNAMIC UNITS AND PROPERTIES (CFR: 41.14): Convert between absolute and gauge pressure and vacuum scales | 2.7 | T | 193001
74 | (193003K1.12) STEAM (CFR: 41.14): Define the following term: -- moisture content | 2.8 | T | 193003
75 | (193007K1.07) HEAT TRANSFER (CFR: 41.14): (CORE THERMAL POWER) Define percent reactor power | 2.8 | T | 193007
76 | (395004) 000011 (EPE 11) Large Break LOCA (G2.1.35) CONDUCT OF OPERATIONS: Knowledge of the fuel handling responsibilities of SROs (SRO Only) (CFR: 43.7) | 3.9 | G | 395004
77 | (038EA2.15) Ability to determine and/or interpret the following as they apply to (EPE 38) STEAM GENERATOR Tube Rupture (CFR: 43.5 / 45.13): RCS pressure | 3.9 | A2 | 395011
78 | (395023) (BW E04; W E05) Inadequate Heat Transfer – Loss of Secondary Heat Sink (G2.4.31) EMERGENCY PROCEDURES/PLAN: Knowledge of annunciator alarms, indications, or response procedures (CFR: 41.10 / 45.3) | 4.1 | G | 395023
79 | (029EA2.09) Ability to determine and/or interpret the following as they apply to (EPE 29) ANTICIPATED TRANSIENT WITHOUT SCRAM (ATWS) (CFR: 43.5 / 45.13): Occurrence of a main turbine trip | 4.1 | A2 | 395010
80 | (395008) 000026 (APE 26) Loss of Component Cooling Water (G2.4.4) EMERGENCY PROCEDURES/PLAN: Ability to recognize abnormal indications for system operating parameters that are entry-level conditions for emergency and abnormal operating procedures (CFR: 41.10 / 43.2 / 45.6) | 4.7 | G | 395008
81 | (062AA2.05) Ability to determine and/or interpret the following as they apply to (APE 62) LOSS OF SERVICE WATER (CFR: 43.5 / 45.13): The normal values for the SWS-header flow rate and the flow rates to the components cooled by the SWS | 3 | A2 | 395018
82 | (395035) 000060 (APE 60) Accidental Gaseous Radwaste Release (G2.4.22) EMERGENCY PROCEDURES/PLAN: Knowledge of the bases for prioritizing safety functions during abnormal and emergency operations (CFR: 41.7 / 41.10 / 43.5 / 45.12) | 4.4 | G | 395035
83 | (051AA2.04) Ability to determine and/or interpret the following as they apply to (APE 51) LOSS OF Condenser Vacuum (CFR: 43.5 / 45.13): Gland steam header pressure | 2.9 | A2 | 395033
84 | (395042) 000078 (APE 78*) RCS Leak (G2.2.45) EQUIPMENT CONTROL: Ability to determine and/or interpret TS with action statements of greater than 1 hour (SRO Only) (CFR: 43.2 / 43.5 / 45.3) | 4.7 | G | 395042
85 | (WE15EA2.02) Ability to determine and/or interpret the following as they apply to (W E15) Containment Flooding (CFR: 41.10 / 43.5 / 45.13): Adherence to appropriate procedures and operation within the limitations of the facility’s license and amendments | 3.7 | A2 | 395045
86 | (400008) 008 (SF8 CCW) COMPONENT COOLING WATER SYSTEM (G2.1.8) CONDUCT OF OPERATIONS: Ability to coordinate personnel activities outside the control room (CFR: 41.10 / 43.1 / 45.5 / 45.12 / 45.13) | 4.1 | G | 400008
87 | (007A2.02) Ability to (a) predict the impacts of the following on the (SF5 PRTS) PRESSURIZER RELIEF/QUENCH TANK SYSTEM and (b) based on those predictions, use procedures to correct, control, or mitigate the consequences of those abnormal operations (CFR: 41.5 / 43.5 / 45.3 / 45.13): Abnormal pressure in the PRT/quench tank | 3.1 | A2 | 400007
88 | (400062) 062 (SF6 ED AC) AC ELECTRICAL DISTRIBUTION SYSTEM (G2.2.2) EQUIPMENT CONTROL: Ability to manipulate the console controls as required to operate the facility between shutdown and designated power levels (CFR: 41.6 / 41.7 / 45.2) | 4.1 | G | 400062
89 | (103A2.07) Ability to (a) predict the impacts of the following on the (SF5 CNT) CONTAINMENT SYSTEM and (b) based on those predictions, use procedures to correct, control, or mitigate the consequences of those abnormal operations (CFR: 41.5 / 43.5 / 45.3 / 45.13): Containment vacuum system malfunctions | 3.2 | A2 | 400103
90 | (400013) 013 (SF2 ESFAS) ENGINEERED SAFETY FEATURES ACTUATION SYSTEM (G2.2.25) EQUIPMENT CONTROL: Knowledge of the bases in TS for limiting conditions for operation and safety limits (SRO Only) (CFR: 43.2) | 4.2 | G | 400013
91 | (014A2.09) Ability to (a) predict the impacts of the following on the (SF1 RPI) ROD POSITION INDICATION SYSTEM and (b) based on those predictions, use procedures to correct, control, or mitigate the consequences of those abnormal operations (CFR: 41.5 to 41.7 / 43.5 / 43.6 / 45.3 / 45.12 / 45.13): Urgent alarm | 3.5 | A2 | 400014
92 | (400011) 011 (SF2 PZR LCS) PRESSURIZER LEVEL CONTROL SYSTEM (G2.1.40) CONDUCT OF OPERATIONS: Knowledge of refueling administrative requirements (CFR: 41.10 / 43.5 / 43.6 / 45.13) | 3.9 | G | 400011
93 | (015A2.04) Ability to (a) predict the impacts of the following on the (SF7 NI) NUCLEAR INSTRUMENTATION SYSTEM and (b) based on those predictions, use procedures to correct, control, or mitigate the consequences of those abnormal operations (CFR: 41.5 / 43.5 / 45.3 / 45.5): Effects on axial flux density of control rod alignment and sequencing, xenon production and decay, and boron versus control rod reactivity changes | 3.7 | A2 | 400015
94 | (G2.1.25) CONDUCT OF OPERATIONS: Ability to interpret reference materials, such as graphs, curves, and tables (reference potential) (CFR: 41.10 / 43.5 / 45.12) | 4.2 | G2.1 | G2.1
95 | (G2.1.39) CONDUCT OF OPERATIONS: Knowledge of conservative decision-making practices (CFR: 41.10 / 43.5 / 45.12) | 4.3 | G2.1 | G2.1
96 | (G2.2.21) EQUIPMENT CONTROL: Knowledge of pre- and post-maintenance operability requirements (CFR: 41.10 / 43.2) | 4.1 | G2.2 | G2.2
97 | (G2.2.39) EQUIPMENT CONTROL: Knowledge of less than or equal to 1 hour TS action statements (does not include action statements of 1 hour or less that follow the expiration of a completion time for a TS condition for which an action statement has already been entered) (CFR: 41.7 / 41.10 / 43.2 / 45.13) | 4.5 | G2.2 | G2.2
98 | (G2.3.6) RADIATION CONTROL: Ability to approve liquid or gaseous release permits (CFR: 41.13 / 43.4 / 45.10) | 3.8 | G2.3 | G2.3
99 | (G2.4.28) EMERGENCY PROCEDURES/PLAN: Knowledge of procedures relating to a security event (ensure that the test item includes no safeguards information) (CFR: 41.10 / 43.5 / 45.13) | 4.1 | G2.4 | G2.4
100 | (G2.4.20) EMERGENCY PROCEDURES/PLAN: Knowledge of the operational implications of emergency and abnormal operating procedures warnings, cautions, and notes (CFR: 41.10 / 43.5 / 45.13) | 4.3 | G2.4 | G2.4