## Sheet1
Question Number | Topic Title | Topic Importance | K/A Category | System
1 | (395006) 000022 (APE 22) Loss of Reactor Coolant Makeup (G2.4.50) EMERGENCY PROCEDURES/PLAN: Ability to verify system alarm setpoints and operate controls identified in the alarm response procedure (CFR: 41.10 / 43.5 / 45.3) | 4.2 | G | 395006
2 | (027AK2.11) Knowledge of the relationship between (APE 27) PRESSURIZER PRESSURE Control System Malfunction and the following systems or components (CFR: 41.7 / 45.7): PZR PORVs | 3.9 | K2 | 395009
3 | (057AK1.01) Knowledge of the operational implications and/or cause and effect relationships of the following concepts as they apply to (APE 57) LOSS OF VITAL AC ELECTRICALINSTRUMENT BUS (CFR: 41.8 / 41.10 / 45.3): Effect of a loss of power to instruments powered by a vital instrument bus on pla | 4.3 | K1 | 395016
4 | (065AK3.13) Knowledge of the reasons for the following responses and/or actions as they apply to (APE 65) LOSS OF Instrument Air (CFR: 41.5 / 41.10 / 45.6 / 45.13): When to begin plant shutdown if instrument air pressure is decreasing | 3.9 | K3 | 395019
5 | (009EA2.17) Ability to determine and/or interpret the following as they apply to (EPE 9) SMALL-Break LOCA (CFR: 43.5 / 45.13): Total ECCS flow meter | 3.5 | A2 | 395003
6 | (062AA1.08) Ability to operate and/or monitor the following as they apply to (APE 62) LOSS OF SERVICE WATER (CFR: 41.7 / 45.5 / 45.6): Alignment/cross-connection of backup systems | 3.5 | A1 | 395018
7 | (395011) 000038 (EPE 38) Steam Generator Tube Rupture (G2.2.41) EQUIPMENT CONTROL: Ability to obtain and interpret station electrical and mechanical drawings (reference potential) (CFR: 41.10 / 45.12 / 45.13) | 3.5 | G | 395011
8 | (056AK2.10) Knowledge of the relationship between (APE 56) Loss of Offsite Power and the following systems or components (CFR: 41.7 / 45.7): AC distribution system | 4.3 | K2 | 395015
9 | (058AK1.04) Knowledge of the operational implications and/or cause and effect relationships of the following concepts as they apply to (APE 58) LOSS OF DC Power (CFR: 41.8 / 41.10 / 45.3 ): Loss of breaker protection | 3.7 | K1 | 395017
10 | (WE11EK3.12) Knowledge of the reasons for the following responses and/or actions as they apply to (W E11) LOSS OF EMERGENCY Coolant Recirculation (CFR: 41.5 / 41.10 / 45.6 / 45.13): Manually transferring high-head SI pump suction source to RWST | 3.5 | K3 | 395022
11 | (015AA2.14) Ability to determine and/or interpret the following as they apply to (APE 15) REACTOR COOLANT Pump Malfunctions (CFR: 43.5 / 45.13): Reactor power | 3 | A2 | 395005
12 | (025AA1.27) Ability to operate and/or monitor the following as they apply to (APE 25) LOSS OF RESIDUAL Heat Removal System (CFR: 41.7 / 45.5 / 45.6): SGS | 3.3 | A1 | 395007
13 | (395001) 000007 (EPE 7; BW E02 & E10; CE E02) Reactor Trip, Stabilization, Recovery (G2.2.4) EQUIPMENT CONTROL: (Multi-unit license) Ability to explain the variations in control room layouts, systems, instrumentation, and/or procedural actions between units at a facility (CFR: 41.6 / 41.7 / 41.10 / 45.1 / 45.13) | 3.6 | G | 395001
14 | (008AK2.11) Knowledge of the relationship between (APE 8) PRESSURIZER VAPOR Space Accident and the following systems or components (CFR: 41.7 / 45.7): PZR safeties | 4 | K2 | 395002
15 | (055EK1.05) Knowledge of the operational implications and/or cause and effect relationships of the following concepts as they apply to (EPE 55) Station Blackout (CFR: 41.8 / 41.10 / 45.3): Load shedding | 3.8 | K1 | 395014
16 | (BE04EK3.21) Knowledge of the reasons for the following responses and/or actions as they apply to (BW E04) INADEQUATE HEAT TRANSFER (CFR: 41.5 / 41.10 / 45.6 / 45.13): Establish flow to S/G via EFW, MFW, condensate pump, or service water pump | 3.9 | K3 | 395023
17 | (WE04EA2.03) Ability to determine and/or interpret the following as they apply to (W E04) LOCA Outside Containment (CFR: 41.10 / 43.5 / 45.13): RCS pressure | 3.9 | A2 | 395021
18 | (CE06EA1.11) Ability to operate and/or monitor the following as they apply to (CE E06) LOSS OF FEEDWATER (CFR: 41.7 / 45.5 / 45.6): Main steam system | 3.5 | A1 | 395013
19 | (395040) 000074 (EPE 74; W E06 & E07) Inadequate Core Cooling (G2.1.18) CONDUCT OF OPERATIONS: Ability to make accurate, clear, and concise logs, records, status boards, and reports (CFR: 41.10 / 45.12 / 45.13) | 3.6 | G | 395040
20 | (BE08EK2.11) Knowledge of the relationship between (BW E08) LOCA COOLDOWN and the following systems or components (CFR: 41.8 / 41.10 / 45.3): Hydrogen recombiner system | 2.7 | K2 | 395053
21 | (068AK1.03) Knowledge of the operational implications and/or cause and effect relationships of the following concepts as they apply to (APE 68) Control Room Evacuation (CFR: 41.8 / 41.10 / 45.3): Loss of equipment control due to fire damage | 4 | K1 | 395038
22 | (WE15EK3.06) Knowledge of the reasons for the following responses and/or actions as they apply to (W E15) Containment Flooding (CFR: 41.5 / 41.10 / 45.6 / 45.13): Determining the containment sump activity level | 3.1 | K3 | 395045
23 | (024AA2.09) Ability to determine and/or interpret the following as they apply to (APE 24) EMERGENCY Boration (CFR: 43.5 / 45.13): RWST level | 3 | A2 | 395027
24 | (WE14EA1.08) Ability to operate and/or monitor the following as they apply to (W E14) HIGH CONTAINMENT PRESSURE (CFR: 41.5 to 41.8 / 45.5 to 45.8): CCS | 4 | A1 | 395039
25 | (395044) (W E13) Steam Generator Overpressure (G2.2.20) EQUIPMENT CONTROL: Knowledge of the process for managing troubleshooting activities (CFR: 41.10 / 43.5 / 45.13) | 2.6 | G | 395044
26 | (WE08EK2.13) Knowledge of the relationship between (W E08) Pressurized Thermal Shock and the following systems or components (CFR: 41.7 / 41.8 / 45.2 / 45.4): SGS | 3.4 | K2 | 395056
27 | (063A2.05) Ability to (a) predict the impacts of the following on the (SF6 ED DC) DC ELECTRICAL DISTRIBUTION SYSTEM and (b) based on those predictions, use procedures to correct, control, or mitigate the consequences of those abnormal operations (CFR: 41.5 / 43.5 / 45.3 / 45.13): Loss of all AC | 4.2 | A2 | 400063
28 | (059A4.11) Ability to manually operate and/or monitor the (SF4S MFW) MAIN FEEDWATER SYSTEM in the control room (CFR: 41.7 / 45.5 to 45.8): Recovery from automatic MFW isolation | 3.6 | A4 | 400059
29 | (064K2.02) Knowledge of electrical power supplies to the following: (SF6 EDG) EMERGENCY DIESEL GENERATOR SYSTEM (CFR: 41.7) Fuel oil pumps | 3.2 | K2 | 400064
30 | (005K3.06) Knowledge of the effect that a loss or malfunction of the (SF4P RHR) RESIDUAL HEAT REMOVAL SYSTEM will have on the following systems or system parameters (CFR: 41.7 / 45.6): CSS | 3.6 | K3 | 400005
31 | (003K5.05) Knowledge of the operational implications or cause and effect relationships of the following concepts as they apply to the (SF4P RCP) REACTOR COOLANT PUMP SYSTEM (CFR: 41.5 / 45.7): The dependency of RCS flow rates upon the number of operating RCPs | 3.2 | K5 | 400003
32 | (007K6.11) Knowledge of the effect of the following plant conditions, system malfunctions, or component malfunctions on the (SF5 PRTS) PRESSURIZER RELIEF/QUENCH TANK SYSTEM (CFR: 41.7 / 45.7): Leakage collection | 2.8 | K6 | 400007
33 | (103A1.01) Ability to predict and/or monitor changes in parameters associated with operation of the (SF5 CNT) CONTAINMENT SYSTEM, including (CFR: 41.5 / 45.5): Containment pressure, temperature, and/or humidity | 3.9 | A1 | 400103
34 | (400039) 039 (SF4S MSS) MAIN AND REHEAT STEAM SYSTEM (G2.2.22) EQUIPMENT CONTROL: Knowledge of limiting conditions for operation and safety limits (CFR: 41.5 / 43.2 / 45.2) | 4 | G | 400039
35 | (078K1.09) Knowledge of the physical connections and/or cause and effect relationships between the (SF8 IAS) INSTRUMENT AIR SYSTEM and the following systems (CFR: 41.3 to 41.8 / 45.7 / 45.8): CDS | 2.7 | K1 | 400078
36 | (022A3.02) Ability to monitor automatic features of the (SF5 CCS) CONTAINMENT COOLING SYSTEM, including (CFR: 41.7 / 45.5): Containment coolers cooling water flow | 3.6 | A3 | 400022
37 | (004K4.08) Knowledge of (SF1; SF2 CVCS) CHEMICAL AND VOLUME CONTROL SYSTEM design features and/or interlocks that provide for the following (CFR: 41.6 / 41.7): Hydrogen control in RCS | 3 | K4 | 400004
38 | (062A2.17) Ability to (a) predict the impacts of the following on the (SF6 ED AC) AC ELECTRICAL DISTRIBUTION SYSTEM and (b) based on those predictions, use procedures to correct, control, or mitigate the consequences of those abnormal operations (CFR: 41.5 / 43.5 / 45.3 / 45.13): Loss of control power | 3.7 | A2 | 400062
39 | (010A4.01) Ability to manually operate and/or monitor the (SF3 PZR PCS) PRESSURIZER PRESSURE CONTROL SYSTEM in the control room (CFR: 41.7 / 45.5 to 45.8): PZR spray valve | 3.8 | A4 | 400010
40 | (008K2.02) Knowledge of electrical power supplies to the following (CFR: 41.7): (SF8 CCW) COMPONENT COOLING WATER SYSTEM CCW pumps | 3.9 | K2 | 400008
41 | (073K3.04) Knowledge of the effect that a loss or malfunction of the (SF7 PRM) PROCESS RADIATION MONITORING SYSTEM will have on the following systems or system parameters (CFR: 41.7 / 41.8 / 45.6 / 45.8 / 45.9): LRS | 3.4 | K3 | 400073
42 | (006K5.14) Knowledge of the operational implications or cause and effect relationships of the following concepts as they apply to the (SF2; SF3 ECCS) EMERGENCY CORE COOLING SYSTEM (CFR: 41.5 / 45.7): Vortexing from RWST | 3.1 | K5 | 400006
43 | (012K6.10) Knowledge of the effect of the following plant conditions, system malfunctions, or component malfunctions on the (SF7 RPS) REACTOR PROTECTION SYSTEM (CFR: 41.7 / 45.7): Permissive circuits | 3.8 | K6 | 400012
44 | (013A1.11) Ability to predict and/or monitor changes in parameters associated with operation of the (SF2 ESFAS) ENGINEERED SAFETY FEATURES ACTUATION SYSTEM, including (CFR: 41.3 to 41.7 / 45.5): AFW flow | 3.9 | A1 | 400013
45 | (400061) 061 (SF4S AFW) AUXILIARY / EMERGENCY FEEDWATER SYSTEM (191002K1.09) SENSORS AND DETECTORS (CFR: 41.7): (LEVEL) Modes of failure | 3 | C | 400061
46 | (076K1.01) Knowledge of the physical connections and/or cause and effect relationships between the (SF4S SW) SERVICE WATER SYSTEM and the following systems (CFR: 41.4 to 41.8 / 45.7 / 45.8): CCWS | 3.6 | K1 | 400076
47 | (026A3.01) Ability to monitor automatic features of the (SF5 CSS) CONTAINMENT SPRAY SYSTEM, including (CFR: 41.7 / 45.5): Pump starts and correct valve positioning | 4.1 | A3 | 400026
48 | (063K4.05) Knowledge of (SF6 ED DC) DC ELECTRICAL DISTRIBUTION SYSTEM design features and/or interlocks that provide for the following (CFR: 41.7): Ground detection | 2.6 | K4 | 400063
49 | (059A2.06) Ability to (a) predict the impacts of the following on the (SF4S MFW) MAIN FEEDWATER SYSTEM and (b) based on those predictions, use procedures to correct, control, or mitigate the consequences of those abnormal operations (CFR: 41.5 / 43.5 / 45.3 / 45.13): Loss of steam flow to MFW system | 3.8 | A2 | 400059
50 | (064A4.04) Ability to manually operate and/or monitor the (SF6 EDG) EMERGENCY DIESEL GENERATOR SYSTEM in the control room (CFR: 41.7 / 45.5 to 45.8): Remote operation of the air compressor switch (different modes) | 3.2 | A4 | 400064
51 | (005K2.03) Knowledge of electrical power supplies to the following (CFR: 41.7): (SF4P RHR) RESIDUAL HEAT REMOVAL SYSTEM RCS pressure boundary motor‑operated valves | 3.4 | K2 | 400005
52 | (003K3.01) Knowledge of the effect that a loss or malfunction of the (SF4P RCP) REACTOR COOLANT PUMP SYSTEM will have on the following systems or system parameters (CFR: 41.7 / 45.6): RCS | 4.2 | K3 | 400003
53 | (007K5.09) Knowledge of the operational implications or cause and effect relationships of the following concepts as they apply to the (SF5 PRTS) PRESSURIZER RELIEF/QUENCH TANK SYSTEM (CFR: 41.5 / 45.7): Effects of rupture disc rupture on containment parameters | 3.7 | K5 | 400007
54 | (103K6.15) Knowledge of the effect of the following plant conditions, system malfunctions, or component malfunctions on the (SF5 CNT) CONTAINMENT SYSTEM (CFR: 41.7 / 45.7): MRSS | 3.1 | K6 | 400103
55 | (011A2.01) Ability to (a) predict the impacts of the following on the (SF2 PZR LCS) PRESSURIZER LEVEL CONTROL SYSTEM and (b) based on those predictions, use procedures to correct, control, or mitigate the consequences of those abnormal operations (CFR: 41.5 / 43.5 / 45.3 / 45.13): Excessive letdown | 4 | A2 | 400011
56 | (055A4.03) Ability to manually operate and/or monitor the (SF4S CARS) CONDENSER AIR REMOVAL SYSTEM in the control room (CFR: 41.7 / 45.5 to 45.8): Steam to CARS | 2.8 | A4 | 400055
57 | (002K4.07) Knowledge of (SF2; SF4P RCS) REACTOR COOLANT SYSTEM design features and/or interlocks that provide for the following (CFR: 41.3 / 41.7): Contraction and expansion during heatup and cooldown | 3.3 | K2 | 400002
58 | (041K3.01) Knowledge of the effect that a loss or malfunction of the (SF4S SDS) STEAM DUMP/TURBINE BYPASS CONTROL SYSTEM will have on the following systems or system parameters (CFR: 41.7 / 45.6): S/G | 3.7 | K3 | 400041
59 | (068K5.07) Knowledge of the operational implications or cause and effect relationships of the following concepts as they apply to the (SF9 LRS) LIQUID RADWASTE SYSTEM (CFR: 41.5 / 45.7 - 9): Loss of secondary mixing water system | 2.6 | K5 | 400068
60 | (072K6.01) Knowledge of the effect of the following plant conditions, system malfunctions, or component malfunctions on the (SF7 ARM) AREA RADIATION MONITORING SYSTEM (CFR: 41.7 / 45.8 / 45.9): PRM components | 3.1 | K6 | 400072
61 | (045A1.10) Ability to predict and/or monitor changes in parameters associated with operation of the (SF4S MTG) MAIN TURBINE GENERATOR SYSTEM, including (CFR: 41.5 / 45.5): Turbine valve indicators (throttle, governor, control, stop, and intercept) | 3.2 | A1 | 400045
62 | (400029) 029 (SF8 CPS) CONTAINMENT PURGE SYSTEM (G2.1.25) CONDUCT OF OPERATIONS: Ability to interpret reference materials, such as graphs, curves, and tables (reference potential) (CFR: 41.10 / 43.5 / 45.12) | 3.9 | G | 400029
63 | (016K1.04) Knowledge of the physical connections and/or cause and effect relationships between the (SF7 NNI) NONNUCLEAR INSTRUMENTATION SYSTEM and the following systems (CFR: 41.2 to 41.9 / 45.7 / 45.8): MFW system | 3.4 | K1 | 400016
64 | (G2.1.36) CONDUCT OF OPERATIONS: Knowledge of procedures and limitations involved in core alterations (CFR: 41.10 / 43.6 / 45.7) | 3 | G2.1 | G2.1
65 | (G2.1.21) CONDUCT OF OPERATIONS: Ability to verify that a copy of a controlled procedure is the proper revision (CFR: 41.10 / 45.10 / 45.13) | 3.5 | G2.1 | G2.1
66 | (G2.2.17) EQUIPMENT CONTROL: Knowledge of the process for managing maintenance activities during power operations, such as risk assessments, work prioritization, and coordination with the transmission system operator (CFR: 41.10 / 43.5 / 45.13) | 2.6 | G2.2 | G2.2
67 | (G2.2.7) EQUIPMENT CONTROL: Knowledge of the process for conducting infrequently performed tests or evolutions (CFR: 41.10 / 43.3 / 45.13) | 2.9 | G2.2 | G2.2
68 | (G2.3.11) RADIATION CONTROL: Ability to control radiation releases (CFR: 41.11 / 43.4 / 45.10) | 3.8 | G2.3 | G2.3
69 | (G2.4.12) EMERGENCY PROCEDURES/PLAN: Knowledge of operating crew responsibilities during emergency and abnormal operations (CFR: 41.10 / 45.12) | 4 | G2.4 | G2.4
70 | (192008K1.08) REACTOR OPERATIONAL PHYSICS (CFR: 41.1): (CRITICALITY) List parameters that should be monitored and controlled upon reaching criticality | 3.7 | R | 192008
71 | (192006K1.04) FISSION PRODUCT POISONS (CFR: 41.1): Describe the removal of xenon‑135 | 2.8 | R | 192006
72 | (192004K1.18) REACTIVITY COEFFICIENTS (CFR: 41.1): Explain and describe the effect of power defect and Doppler defect on reactivity | 2.9 | R | 192004
73 | (193008K1.05) THERMAL HYDRAULICS (CFR: 41.14): (DEPARTURE FROM NUCLEATE BOILING) List the parameters that affect departure from nucleate boiling and DNBR and describe their effect(s) | 3.6 | T | 193008
74 | (193001K1.01) THERMODYNAMIC UNITS AND PROPERTIES (CFR: 41.14): Convert between absolute and gauge pressure and vacuum scales | 2.7 | T | 193001
75 | (193005K1.03) THERMODYNAMIC CYCLES (CFR: 41.14): Describe how changes in system parameters affect thermodynamic efficiency | 2.6 | T | 193005
76 | (395010) 000029 (EPE 29) Anticipated Transient Without Scram (G2.1.32) CONDUCT OF OPERATIONS: Ability to explain and apply system precautions, limitations, notes, or cautions (CFR: 41.10 / 43.2 / 45.12) | 4 | G | 395010
77 | (CE05EA2.14) Ability to determine and/or interpret the following as they apply to (CE E05) EXCESS STEAM DEMAND (CFR: 43.5 / 45.13): AC and DC vital bus voltage | 3.3 | A2 | 395012
78 | (395020) 000077 (APE 77) Generator Voltage and Electric Grid Disturbances (G2.2.13) EQUIPMENT CONTROL: Knowledge of tagging and clearance procedures (CFR: 41.10 / 43.1 / 45.13) | 4.3 | G | 395020
79 | (011EA2.05) Ability to determine and/or interpret the following as they apply to (EPE 11) LARGE-Break LOCA (CFR: 43.5 / 45.13): Significance of ECCS pump operation | 4.1 | A2 | 395004
80 | (395008) 000026 (APE 26) Loss of Component Cooling Water (G2.4.4) EMERGENCY PROCEDURES/PLAN: Ability to recognize abnormal indications for system operating parameters that are entry-level conditions for emergency and abnormal operating procedures (CFR: 41.10 / 43.2 / 45.6) | 4.7 | G | 395008
81 | (022AA2.04) Ability to determine and/or interpret the following as they apply to (APE 22) LOSS OF REACTOR Coolant Makeup (CFR: / 43.5 / 45.13): PZR level | 3.8 | A2 | 395006
82 | (395042) 000078 (APE 78*) RCS Leak (G2.3.6) RADIATION CONTROL: Ability to approve liquid or gaseous release permits (CFR: 41.13 / 43.4 / 45.10) | 3.8 | G | 395042
83 | (WE16EA2.02) Ability to determine and/or interpret the following as they apply to (W E16) HIGH Containment Radiation (CFR: 41.10 / 43.5 / 45.13): Adherence to appropriate procedures and operation within the limitations of the facility’s license and amendments | 3.7 | A2 | 395046
84 | (395043) (W E01 & E02) Rediagnosis & SI Termination (G2.1.30) CONDUCT OF OPERATIONS: Ability to locate and operate components, including local controls (CFR: 41.7 / 45.7) | 4 | G | 395043
85 | (059AA2.09) Ability to determine and/or interpret the following as they apply to (APE 59) ACCIDENTAL LIQUID Radwaste Release (CFR: 43.5 / 45.13): Implement TS and/or TRM actions (whatever is applicable) for an inoperable radioactive‑liquid monitor | 3.8 | A2 | 395034
86 | (400039) 039 (SF4S MSS) MAIN AND REHEAT STEAM SYSTEM (G2.2.15) EQUIPMENT CONTROL: Ability to determine the expected plant configuration using design and configuration control documentation, such as drawings, lineups, or tagouts (reference potential) (CFR: 41.10 / 43.3 / 45.13) | 4.3 | G | 400039
87 | (078A2.02) Ability to (a) predict the impacts of the following on the (SF8 IAS) INSTRUMENT AIR SYSTEM and (b) based on those predictions, use procedures to correct, control, or mitigate the consequences of those abnormal operations (CFR: 41.5 / 43.5 / 45.3 / 45.13): Low instrument air pressure | 3.8 | A2 | 400078
88 | (400022) 022 (SF5 CCS) CONTAINMENT COOLING SYSTEM (G2.4.38) EMERGENCY PROCEDURES/PLAN: Ability to take actions required by the facility emergency plan implementing procedures, including supporting or acting as emergency coordinator (CFR: 41.10 / 43.5 / 45.11) | 4.4 | G | 400022
89 | (004A2.25) Ability to (a) predict the impacts of the following on the (SF1; SF2 CVCS) CHEMICAL AND VOLUME CONTROL SYSTEM and (b) based on those predictions, use procedures to correct, control, or mitigate the consequences of those abnormal operations (CFR: 41.5 to 41.7 / 43.5 / 45.3 / 45.5): Uncontrolled boration or dilution | 3.9 | A2 | 400004
90 | (400062) 062 (SF6 ED AC) AC ELECTRICAL DISTRIBUTION SYSTEM (G2.2.23) EQUIPMENT CONTROL: Ability to track TS limiting conditions for operation (CFR: 41.10 / 43.2 / 45.13) | 4.6 | G | 400062
91 | (001A2.03) Ability to (a) predict the impacts of the following on the (SF1 CRDS) CONTROL ROD DRIVE SYSTEM and (b) based on those predictions, use procedures to correct, control, or mitigate the consequences of those abnormal operations (CFR: 41.5 / 43.5 / 45.3 / 45.13): Stuck rod(s) or misaligned rod(s) | 4.2 | A2 | 400001
92 | (400050) 050 (SF9 CRV*) CONTROL ROOM VENTILATION (G2.4.31) EMERGENCY PROCEDURES/PLAN: Knowledge of annunciator alarms, indications, or response procedures (CFR: 41.10 / 45.3) | 4.1 | G | 400050
93 | (028A2.01) Ability to (a) predict the impacts of the following on the (SF5 HRPS) HYDROGEN RECOMBINER AND PURGE CONTROL SYSTEM and (b) based on those predictions, use procedures to correct, control, or mitigate the consequences of those abnormal operations (CFR: 41.5 / 43.5 / 45.3 / 45.13): Hydrogen recombiner power setting during LOCA | 2.6 | A2 | 400028
94 | (G2.1.14) CONDUCT OF OPERATIONS: Knowledge of criteria or conditions that require plantwide announcements, such as pump starts, reactor trips, and mode changes (CFR: 41.10 / 43.5 / 45.12) | 3.1 | G2.1 | G2.1
95 | (G2.1.15) CONDUCT OF OPERATIONS: Knowledge of administrative requirements for temporary management direction, such as standing orders, night orders, or operations memoranda (CFR: 41.10 / 45.12) | 3.4 | G2.1 | G2.1
96 | (G2.2.5) EQUIPMENT CONTROL: Knowledge of the process for making design or operating changes to the facility, such as 10 CFR 50.59, “Changes, Tests and Experiments,” screening and evaluation processes, administrative processes for temporary modifications, disabling annunciators, or installation of temporary equipment (CFR: 41.10 /43.3 / 45.13) | 3.2 | G2.2 | G2.2
97 | (G2.2.3) EQUIPMENT CONTROL: (Multi-unit license) Knowledge of the design, procedural, and/or operational differences between units (CFR: 41.5 / 41.6 / 41.7 / 41.10 / 45.12) | 3.9 | G2.2 | G2.2
98 | (G2.3.14) RADIATION CONTROL: Knowledge of radiation or contamination hazards that may arise during normal, abnormal, or emergency conditions or activities, such as analysis and interpretation of radiation and activity readings as they pertain to administrative, normal, abnormal, and emergency procedures or to analysis and interpretation of coolant activity, including comparison to emergency plan or regulatory limits (SRO Only) (CFR: 43.4 / 45.10) | 3.8 | G2.3 | G2.3
99 | (G2.4.3) EMERGENCY PROCEDURES/PLAN: Ability to identify post-accident instrumentation (CFR: 41.6 / 45.4) | 3.9 | G2.4 | G2.4
100 | (G2.4.52) EMERGENCY PROCEDURES/PLAN: Knowledge of the lines of authority during implementation of the emergency plan, emergency plan implementing procedures, emergency operating procedures, or severe accident guidelines (CFR: 41.10 / 45.13) | 4 | G2.4 | G2.4